## Sheet2
ID | Old_ID | ID_marked | Source | City | Country | Construction period | Function Classification | Typology | Residential building type | Primary Code | Structural_type | Hybrid Structure | Structure | Number of floors | Gross floor area (m2) | Net floor area (m2) | Aluminium | Cement | Concrete | Copper | Glass | Steel | Wood | Brick | Brick_link | Note_1 | Note_2 | City_raw | Country_raw | Country_norm | Country_ISO3 | Region_major | Region_sub | Spatial_resolution | Location_code | Unnamed: 35 | Unnamed: 36 | Unnamed: 37 | Unnamed: 38 | Unnamed: 39
1 | 1 | R-1 | Zhang, W., Tan, S., Lei, Y., & Wang, S. (2014). Life cycle assessment of a single-family residential building in Canada: A case study. Building Simulation. https://doi.org/10.1007/s12273-013-0159-y | Vancouver | Canada | 1980 | R | R-SFH | Detached house | W | W | 0 | Two-story dwelling house with low-pitched roof with rain screen stones on the ground-floor facades and stucco on the second floor | 2 | 236.15 | 176.42 | 14.4541 |  | 230.1326 |  |  | 13.4339 | 54.3816 |  |  |  |  | Vancouver | Canada | Canada | CAN | Americas | Northern America | country | Americas-Northern America-CAN
2 | 2 | R-2 | Kumar, V., Hewage, K., & Sadiq, R. (2015). Life Cycle Assessment of Residential Buildings. A Case Study in Canada. Engineering and Technology International Journal of Energy and Environmental Engineering, 9(8), 1017–1024 | Vancouver | Canada | 1980 | R | R-AB | High-rise building | C | C | 0 | Concrete columns and beams for structure load bearing, whereas, other houses have traditional strip footing foundations. | 8 | 4160 | 3744 |  | 7.9832 | 1040.3472 |  | 1.1966 | 45.7826 | 28.6565 |  |  | R_MFH_high | RC_unspecified | Vancouver | Canada | Canada | CAN | Americas | Northern America | country | Americas-Northern America-CAN
3 | 3 | R-3 | Reza, B., Sadiq, R., & Hewage, K. (2014). Emergy-based life cycle assessment (Em-LCA) of multi-unit and single-family residential buildings in Canada. International Journal of Sustainable Built Environment, 3(2), 207–224. https://doi.org/10.1016/j.ijsbe.2014.09.001 | Vancouver | Canada | 2000 | R | R-SFH | Detached house | W | W | 0 |  | 2 |  | 200 | 4.7675 |  | 576.7474 |  |  | 14.385 | 43.1271 |  |  |  |  | Vancouver | Canada | Canada | CAN | Americas | Northern America | country | Americas-Northern America-CAN
4 | 4 | R-4 | Reza, B., Sadiq, R., & Hewage, K. (2014). Emergy-based life cycle assessment (Em-LCA) of multi-unit and single-family residential buildings in Canada. International Journal of Sustainable Built Environment, 3(2), 207–224. https://doi.org/10.1016/j.ijsbe.2014.09.001 | Vancouver | Canada | 2000 | R | R-AB | High-rise building | C | C | 0 |  | 8 |  | 4000 | 8.5989 |  | 1823.2382 |  |  | 69.0998 | [5 empty] | Vancouver | Canada | Canada | CAN | Americas | Northern America | country | Americas-Northern America-CAN
5 | 5 | R-5 | Blanchard, S., & Reppe, P. (1998). Life Cycle Analysis of a Residential Home in Michigan. Retrieved from http://www.umich.edu/~css | Ann Arbor | USA | 2008 | R | R-SFH | Detached house | W | W | 0 |  | 2 |  | 227.6124 | 0.35719 |  | 795.3965 | 1.1287 | 4.4462 | 17.2038 | 67.3241 |  |  | R_SFH_detached | T_traditional | Ann Arbor | USA | United States | USA | Americas | Northern America | country | Americas-Northern America-USA
6 | 6 | R-6 | Mosteiro-Romero, M., Krogmann, U., Wallbaum, H., Ostermeyer, Y., Senick, J. S., & Andrews, C. J. (2014). Relative importance of electricity sources and construction practices in residential buildings: A Swiss-US comparison of energy related life-cycle impacts. Energy and Buildings. https://doi.org/10.1016/j.enbuild.2013.09.046 | Monmouth County | USA | 2008 | R | R-SFH | Detached house | W | W | 0 |  | 2 | 317 | 286 | 1.3636 |  | 551.7517 | 0.43 | 1.98 | 9.7981 | 28.27 |  |  | R_SFH_detached | T_traditional | Monmouth County | USA | United States | USA | Americas | Northern America | country | Americas-Northern America-USA
7 | 7 | R-7 | Reyna, J. L., & Chester, M. V. (2015). The Growth of Urban Building Stock: Unintended Lock-in and Embedded Environmental Effects. Journal of Industrial Ecology. https://doi.org/10.1111/jiec.12211 | Los Angeles | USA | 1950 | R | R-SFH | Detached house | W | W | 0 |  | 1 | 111.4836 | 100.3352 | 3.0896 |  |  |  |  | 5.1826 | [5 empty] | Los Angeles | USA | United States | USA | Americas | Northern America | country | Americas-Northern America-USA
8 | 8 | R-8 | Reyna & Chester, 2015 | Los Angeles | USA | 1950 | R | R-SFH | Detached house | W | W | 0 |  | 1 | 130.0642 | 117.0578 | 2.6483 |  | 270.6209 |  |  | 3.7588 | [5 empty] | Los Angeles | USA | United States | USA | Americas | Northern America | country | Americas-Northern America-USA
9 | 9 | R-9 | Reyna & Chester, 2015 | Los Angeles | USA | 1990 | R | R-SFH | Detached house | W | W | 0 |  | 1 | 195.0963 | 175.5867 | 1.7655 |  | 270.6209 |  |  | 2.9045 | [5 empty] | Los Angeles | USA | United States | USA | Americas | Northern America | country | Americas-Northern America-USA
10 | 10 | R-10 | Reyna & Chester, 2015 | Los Angeles | USA | 1950 | R | R-AB | High-rise building | W | W | 0 |  | 10 | 9290.3 | 8361.27 | 3.0474 |  | 265.2446 |  |  | 61.4847 | [5 empty] | Los Angeles | USA | United States | USA | Americas | Northern America | country | Americas-Northern America-USA
11 | 11 | R-11 | Reyna & Chester, 2015 | Los Angeles | USA | 1950 | R | R-AB | Apartment building | W | W | 0 |  | 3 | 1226.3196 | 1103.6876 | 3.2799 |  | 85.3031 |  |  | 2.1473 | [5 empty] | Los Angeles | USA | United States | USA | Americas | Northern America | country | Americas-Northern America-USA
12 | 12 | R-12 | Reyna & Chester, 2015 | Los Angeles | USA | 1990 | R | R-AB | Apartment building | W | W | 0 |  | 3 | 1806.0343 | 1625.4309 | 6.5644 |  | 30.074 |  |  | 0.32607 | [5 empty] | Los Angeles | USA | United States | USA | Americas | Northern America | country | Americas-Northern America-USA
13 | 13 | R-20 | Condeixa, K., Haddad, A., & Boer, D. (2017). Material flow analysis of the residential building stock at the city of Rio de Janeiro. Journal of Cleaner Production. https://doi.org/10.1016/j.jclepro.2017.02.080 | Rio de Janeiro | Brazil | 1904 | R | R-SFH | Detached house | C | C | 0 |  | 2 | 107.96 | 97.164 |  | 81.48 | 845.29 |  | 0.8 |  | 868.96 |  |  |  |  | Rio de Janeiro | Brazil | Brazil | BRA | Americas | South America | country | Americas-South America-BRA
14 | 14 | R-21 | Condeixa, K., Haddad, A., & Boer, D. (2017). Material flow analysis of the residential building stock at the city of Rio de Janeiro. Journal of Cleaner Production. https://doi.org/10.1016/j.jclepro.2017.02.080 | Rio de Janeiro | Brazil | 1970 | R | R-AB | High-rise building | C | C | 0 | Multi-family building with four apartment’s floors | 5 | 2374.9 | 1171.36 |  | 63.82 | 557.91 |  | 1.1 |  | 20.64 |  |  |  |  | Rio de Janeiro | Brazil | Brazil | BRA | Americas | South America | country | Americas-South America-BRA
15 | 15 | R-22 | Condeixa, K., Haddad, A., & Boer, D. (2017). Material flow analysis of the residential building stock at the city of Rio de Janeiro. Journal of Cleaner Production. https://doi.org/10.1016/j.jclepro.2017.02.080 | Rio de Janeiro | Brazil | 1980 | R | R-AB | High-rise building | C | C | 0 | Multi-family building with eight apartment’s floors | 10 | 5902.93 | 2342.72 |  | 48.66 | 511.6 |  | 0.39 |  | 20.09 |  |  |  |  | Rio de Janeiro | Brazil | Brazil | BRA | Americas | South America | country | Americas-South America-BRA
16 | 16 | R-23 | Condeixa, K., Haddad, A., & Boer, D. (2017). Material flow analysis of the residential building stock at the city of Rio de Janeiro. Journal of Cleaner Production. https://doi.org/10.1016/j.jclepro.2017.02.080 | Rio de Janeiro | Brazil | 1980 | R | R-AB | High-rise building | C | C | 0 | Multi-family building with 16 apartment’s floors | 18 | 10616.2 | 4685.44 |  | 28.09 | 524.75 |  | 0.5 |  | 21.16 |  |  |  |  | Rio de Janeiro | Brazil | Brazil | BRA | Americas | South America | country | Americas-South America-BRA
17 | 17 | R-31 | Ezema, I. C., & Olotuah, A. O. (2015). Estimating Embodied Energy in Residential Buildings in a Nigerian Context. Article in International Journal of Applied Engineering Research. Retrieved from http://www.ripublication.com | Lagos | Nigeria | 2013 | R | R-AB | Apartment building | B | B | 0 | Cement-block house | 3 | 720 | 648 | [5 empty] | 26.7284 | 42.0571 |  |  | R_MFH_low | RC_concretefloor | Lagos | Nigeria | Nigeria | NGA | Africa | Western Africa | country | Africa-Western Africa-NGA
18 | 18 | R-33 | Nemry, F., & Uihlein, A. (2008). Environmental Improvement Potentials of Residential Buildings (IMPRO-Building). https://doi.org/10.2791/38942 | South European Countries (Malta | South European | 1900 | R | R-SFH | Detached house | B | BW | 1 | Brick masonry with wooden flooring and pitched roof | 2 | 180 | 144 | [6 empty] | 69.8667 |  |  | R_SFH_unspecified | M_brick | South European Countries (Malta | South European | South European | UNK | Europe | Southern Europe | subregion | Europe-Southern Europe-UNK
19 | 20 | R-35 | Nemry & Uihlein, 2008 | South European Countries | South European | 1900 | R | R-SFH | Detached house | B | BW | 1 | Limestone/fieldstone masonry, wooden flooring, flat roof | 2 | 180 | 144 | [6 empty] | 31.9 |  |  | R_SFH_unspecified | M_stone | South European Countries | South European | South European | UNK | Europe | Southern Europe | subregion | Europe-Southern Europe-UNK
20 | 21 | R-36 | Nemry & Uihlein, 2008 | South European Countries | South European | 1945 | R | R-SFH | Detached house | B | BC | 1 | Brick masonry, hollow brick flooring, pitched roof | 1.5 | 90 | 78.96 |  | 128 | 1014.4569 |  |  | 36.2098 | 17.7778 |  |  | R_SFH_unspecified | M_brick | South European Countries | South European | South European | UNK | Europe | Southern Europe | subregion | Europe-Southern Europe-UNK
21 | 22 | R-37 | Nemry & Uihlein, 2008 | South European Countries | South European | 1965 | R | R-SFH | Detached house | B | BC | 1 | Brick masonry, reinforced concrete flooring, pitched roof 20° | 1.5 | 90 | 78.96 |  |  | 1364.1529 |  |  | 70.5138 | 17.7778 |  |  | R_SFH_unspecified | M_brick | South European Countries | South European | South European | UNK | Europe | Southern Europe | subregion | Europe-Southern Europe-UNK
22 | 23 | R-38 | Nemry & Uihlein, 2008 | South European Countries | South European | 2006 | R | R-SFH | Detached house | B | BC | 1 | Brick masonry, reinforced concrete flooring, pitched roof 20° | 1.5 | 90 | 78.96 |  |  | 1364.1529 |  |  | 70.5138 | 17.7778 |  |  | R_SFH_unspecified | M_brick | South European Countries | South European | South European | UNK | Europe | Southern Europe | subregion | Europe-Southern Europe-UNK
23 | 24 | R-39 | Nemry & Uihlein, 2008 | South European Countries | South European | 1965 | R | R-SFH | Detached house | B | BC | 1 | Brick masonry, reinforced concrete flooring, flat roof | 1.5 | 90 | 78.96 |  |  | 1603.0009 |  |  | 87.6658 | 2.963 |  |  | R_SFH_unspecified | M_brick | South European Countries | South European | South European | UNK | Europe | Southern Europe | subregion | Europe-Southern Europe-UNK
24 | 25 | R-40 | Nemry & Uihlein, 2008 | South European Countries | South European | 2006 | R | R-SFH | Detached house | B | BC | 1 | Brick masonry, reinforced concrete flooring, flat roof | 1.5 | 90 | 78.96 |  |  | 1603.0009 |  |  | 87.6658 | 2.963 |  |  | R_SFH_unspecified | M_brick | South European Countries | South European | South European | UNK | Europe | Southern Europe | subregion | Europe-Southern Europe-UNK
25 | 26 | R-41 | Nemry & Uihlein, 2008 | South European Countries | South European | 1950 | R | R-SFH | Detached house | B | BC | 1 | Brick masonry insulated, reinforced concrete flooring, pitched roof 20° | 1.5 | 90 | 78.96 |  |  | 1364.1529 |  |  | 70.5138 | 17.7778 |  |  | R_SFH_unspecified | M_brick | South European Countries | South European | South European | UNK | Europe | Southern Europe | subregion | Europe-Southern Europe-UNK
26 | 28 | R-43 | Nemry & Uihlein, 2008 | South European Countries | South European | 1900 | R | R-SFH | Detached house | W | W | 0 | Wooden frame with stone filler, wooden flooring, pitched roof | 1.5 | 90 | 78.2496 | [6 empty] | 128.7111 |  |  | R_SFH_unspecified | T_traditional | South European Countries | South European | South European | UNK | Europe | Southern Europe | subregion | Europe-Southern Europe-UNK
27 | 29 | R-44 | Nemry & Uihlein, 2008 | South European Countries | South European | 1945 | R | R-AB | Apartment building | B | BW | 1 | Brick masonry with wooden flooring | 4 | 1536 | 1364 | [6 empty] | 56.8815 |  |  | R_MFH_low | M_brick | South European Countries | South European | South European | UNK | Europe | Southern Europe | subregion | Europe-Southern Europe-UNK
28 | 30 | R-45 | Nemry & Uihlein, 2008 | South European Countries | South European | 1900 | R | R-AB | Apartment building | B | BW | 1 | Limestone/fieldstone masonry with wooden flooring | 4 | 1536 | 1364 | [6 empty] | 56.8815 |  |  | R_MFH_low | M_stone | South European Countries | South European | South European | UNK | Europe | Southern Europe | subregion | Europe-Southern Europe-UNK
29 | 31 | R-46 | Nemry & Uihlein, 2008 | South European Countries | South European | 1945 | R | R-AB | Apartment building | B | BC | 1 | Brick cavity wall, reinforced concrete flooring, pitched roof 20° | 4 | 1536 | 1414.76 |  | 95 | 470.7663 |  |  | 17.6713 | 9.0169 |  |  | R_MFH_low | RC_unspecified | South European Countries | South European | South European | UNK | Europe | Southern Europe | subregion | Europe-Southern Europe-UNK
30 | 32 | R-47 | Nemry & Uihlein, 2008 | South European Countries | South European | 1950 | R | R-AB | Apartment building | B | BC | 1 | Breeze concrete, reinforced concrete flooring, pitched roof | 4 | 1536 | 1431.84 |  |  | 828.39 |  |  | 36.7662 | 9.0169 |  |  | R_MFH_low | RC_prefab | South European Countries | South European | South European | UNK | Europe | Southern Europe | subregion | Europe-Southern Europe-UNK
31 | 33 | R-48 | Nemry & Uihlein, 2008 | South European Countries | South European | 2006 | R | R-AB | Apartment building | B | BC | 1 | Breeze concrete, reinforced concrete flooring, pitched roof with insulation (new building) | 4 | 1536 | 1431.84 |  |  | 828.39 |  |  | 36.7662 | 9.0169 |  |  | R_MFH_low | RC_unspecified | South European Countries | South European | South European | UNK | Europe | Southern Europe | subregion | Europe-Southern Europe-UNK
32 | 34 | R-49 | Nemry & Uihlein, 2008 | South European Countries | South European | 1965 | R | R-AB | Apartment building | C | C | 0 | Concrete wall, reinforced concrete flooring, flat roof | 4 | 1536 | 1466.24 |  |  | 1324.0563 |  |  | 43.1313 | 3.6458 |  |  | R_MFH_low | RC_unspecified | South European Countries | South European | South European | UNK | Europe | Southern Europe | subregion | Europe-Southern Europe-UNK
33 | 35 | R-50 | Nemry & Uihlein, 2008 | South European Countries | South European | 1945 | R | R-AB | Apartment building | B | BC | 1 | Brick cavity wall insulated, reinforced concrete flooring, flat roof | 4 | 1536 | 1414.76 |  |  | 818.9412 |  |  | 49.4963 | 3.6458 |  |  | R_MFH_low | M_brick | South European Countries | South European | South European | UNK | Europe | Southern Europe | subregion | Europe-Southern Europe-UNK
34 | 36 | R-51 | Nemry & Uihlein, 2008 | South European Countries | South European | 2006 | R | R-AB | Apartment building | B | BC | 1 | Brick cavity wall ins., reinforced concrete flooring, flat roof with ins. (new building) | 4 | 1536 | 1414.76 |  |  | 818.9412 |  |  | 49.4963 | 3.6458 |  |  | R_MFH_low | M_brick | South European Countries | South European | South European | UNK | Europe | Southern Europe | subregion | Europe-Southern Europe-UNK
35 | 37 | R-52 | Nemry & Uihlein, 2008 | South European Countries | South European | 1950 | R | R-AB | High-rise building | C | C | 0 | Concrete wall, reinforced concrete flooring, flat roof | 7 | 2688 | 2505.72 |  |  | 1326.4064 |  |  | 35.5579 | 3.244 |  |  | R_MFH_high | RC_unspecified | South European Countries | South European | South European | UNK | Europe | Southern Europe | subregion | Europe-Southern Europe-UNK
36 | 38 | R-53 | Nemry & Uihlein, 2008 | South European Countries | South European | 1970 | R | R-AB | High-rise building | B | BC | 1 | Brick cavity wall insulated, reinforced concrete flooring, flat roof | 7 | 2688 | 2565.92 |  |  | 938.0136 |  |  | 35.5579 | 3.244 |  |  | R_MFH_high | RC_unspecified | South European Countries | South European | South European | UNK | Europe | Southern Europe | subregion | Europe-Southern Europe-UNK
37 | 39 | R-54 | Nemry & Uihlein, 2008 | South European Countries | South European | 2006 | R | R-AB | High-rise building | B | BC | 1 | Brick cavity wall ins., reinforced concrete flooring, flat roof with ins. (new building) | 7 | 2688 | 2565.92 |  |  | 938.0136 |  |  | 35.5579 | 3.244 |  |  | R_MFH_high | RC_unspecified | South European Countries | South European | South European | UNK | Europe | Southern Europe | subregion | Europe-Southern Europe-UNK
38 | 40 | R-55 | Nemry & Uihlein, 2008 | South European Countries | South European | 1975 | R | R-AB | High-rise building | B | BC | 1 | Brick cavity wall insulated, reinforced concrete flooring, flat roof | 10 | 4500 | 4189.9 |  |  | 705.7335 |  |  | 31.7598 | 2.4 |  |  | R_MFH_high | RC_unspecified | South European Countries | South European | South European | UNK | Europe | Southern Europe | subregion | Europe-Southern Europe-UNK
39 | 41 | R-56 | Nemry & Uihlein, 2008 | South European Countries | South European | 2006 | R | R-AB | High-rise building | B | BC | 1 | Brick cavity wall ins., reinforced concrete flooring, flat roof with ins. (new building) | 10 | 4500 | 4189.9 |  |  | 705.7335 |  |  | 31.7598 | 2.4 |  |  | R_MFH_high | RC_unspecified | South European Countries | South European | South European | UNK | Europe | Southern Europe | subregion | Europe-Southern Europe-UNK
40 | 42 | R-57 | Nemry & Uihlein, 2008 | South European Countries | South European | 1970 | R | R-AB | High-rise building | C | C | 0 | Concrete wall, reinforced concrete flooring, flat roof | 10 | 4500 | 4233.6 |  |  | 1006.7072 |  |  | 66.8928 |  |  |  | R_MFH_high | RC_unspecified | South European Countries | South European | South European | UNK | Europe | Southern Europe | subregion | Europe-Southern Europe-UNK
41 | 43 | R-58 | Nemry & Uihlein, 2008 | North European countries | North European | 1945 | R | R-SFH | Detached house | B | BW | 1 | Brick masonry with wooden flooring and pitched roof | 2 | 180 | 144 | [6 empty] | 87.3333 |  |  |  |  | North European countries | North European | North European | UNK | Europe | Northern Europe | subregion | Europe-Northern Europe-UNK
42 | 44 | R-85 | Nemry & Uihlein, 2008 | North European countries | North European | 1945 | R | R-SFH | Detached house | B | BC | 1 | Brick wall, reinforced concrete flooring, pitched roof | 1 | 90 | 75.44 |  |  | 2949.0986 | [8 empty] | North European countries | North European | North European | UNK | Europe | Northern Europe | subregion | Europe-Northern Europe-UNK
43 | 45 | R-86 | Nemry & Uihlein, 2008 | North European countries | North European | 1945 | R | R-SFH | Detached house | B | BC | 1 | Brick wall, reinforced concrete flooring, pitched roof | 1 | 90 | 75.44 | [6 empty] | 31.8134 |  |  |  |  | North European countries | North European | North European | UNK | Europe | Northern Europe | subregion | Europe-Northern Europe-UNK
44 | 46 | R-87 | Nemry & Uihlein, 2008 | North European countries | North European | 1945 | R | R-SFH | Detached house | W | W | 0 | Wooden wall, wooden flooring, pitched roof | 1 | 90 | 82.56 | [6 empty] | 423.6434 |  |  |  |  | North European countries | North European | North European | UNK | Europe | Northern Europe | subregion | Europe-Northern Europe-UNK
45 | 47 | R-88 | Nemry & Uihlein, 2008 | North European countries | North European | 1940 | R | R-SFH | Detached house | W | W | 0 | Wooden wall and brick facade, reinforced concrete flooring, pitched roof | 1 | 90 | 84.0224 |  |  | 2305.0996 |  |  |  | 76.1702 |  |  |  |  | North European countries | North European | North European | UNK | Europe | Northern Europe | subregion | Europe-Northern Europe-UNK
46 | 48 | R-89 | Nemry & Uihlein, 2008 | North European countries | North European | 1945 | R | R-SFH | Detached house | B | BC | 1 | Breeze concrete wall, breeze concrete block flooring, pitched roof | 1 | 90 | 78.96 |  |  | 2544.0729 |  |  |  | 30.3951 |  |  |  |  | North European countries | North European | North European | UNK | Europe | Northern Europe | subregion | Europe-Northern Europe-UNK
47 | 49 | R-90 | Nemry & Uihlein, 2008 | North European countries | North European | 1980 | R | R-SFH | Detached house | B | BC | 1 | Brick wall, reinforced concrete flooring, pitched roof | 1 | 90 | 80.75 |  |  | 2755.1703 |  |  |  | 29.7214 |  |  |  |  | North European countries | North European | North European | UNK | Europe | Northern Europe | subregion | Europe-Northern Europe-UNK
48 | 50 | R-91 | Nemry & Uihlein, 2008 | North European countries | North European | 2006 | R | R-SFH | Detached house | B | BC | 1 | Brick wall, reinforced concrete flooring, pitched roof with insulation (new building) | 1 | 90 | 80.75 |  |  | 2398.5139 |  |  |  | 29.7214 |  |  |  |  | North European countries | North European | North European | UNK | Europe | Northern Europe | subregion | Europe-Northern Europe-UNK
49 | 51 | R-92 | Nemry & Uihlein, 2008 | North European countries | North European | 1960 | R | R-SFH | Detached house | W | W | 0 | Wooden frame insulated, wooden flooring, pitched roof | 1 | 90 | 84.0224 |  |  | 1482.4618 |  |  |  | 177.1432 |  |  |  |  | North European countries | North European | North European | UNK | Europe | Northern Europe | subregion | Europe-Northern Europe-UNK
50 | 52 | R-93 | Nemry & Uihlein, 2008 | North European countries | North European | 2006 | R | R-SFH | Detached house | W | W | 0 | Wooden frame insulated, wooden flooring, pitched roof with insulation (new building) | 1 | 90 | 84.0224 |  |  | 1482.4618 |  |  |  | 177.1432 |  |  |  |  | North European countries | North European | North European | UNK | Europe | Northern Europe | subregion | Europe-Northern Europe-UNK
51 | 54 | R-95 | Nemry & Uihlein, 2008 | North European countries | North European | 1940 | R | R-AB | Apartment building | B | BC | 1 | Breeze concrete insulated, reinforced concrete flooring, pitched roof | 4 | 1536 | 1431.84 |  |  | 1204.6597 |  |  |  | 9.6729 |  |  |  |  | North European countries | North European | North European | UNK | Europe | Northern Europe | subregion | Europe-Northern Europe-UNK
52 | 55 | R-96 | Nemry & Uihlein, 2008 | North European countries | North European | 1940 | R | R-AB | Apartment building | W | W | 0 | Wooden wall brick façade, reinforced concrete flooring, pitched roof | 4 | 1536 | 1466.24 | [6 empty] | 20.3582 |  |  |  |  | North European countries | North European | North European | UNK | Europe | Northern Europe | subregion | Europe-Northern Europe-UNK
53 | 56 | R-97 | Nemry & Uihlein, 2008 | North European countries | North European | 1945 | R | R-AB | Apartment building | B | BC | 1 | Brick masonry, reinforced concrete flooring, pitched roof | 4 | 1536 | 1397.76 |  |  | 1123.283 |  |  |  | 9.9087 |  |  |  |  | North European countries | North European | North European | UNK | Europe | Northern Europe | subregion | Europe-Northern Europe-UNK
54 | 57 | R-98 | Nemry & Uihlein, 2008 | North European countries | North European | 1960 | R | R-AB | Apartment building | C | C | 0 | Breeze and reinforced concrete wall, reinforced concrete flooring, pitched roof | 4 | 1536 | 1431.84 |  |  | 1458.5987 |  |  |  | 3.6624 |  |  |  |  | North European countries | North European | North European | UNK | Europe | Northern Europe | subregion | Europe-Northern Europe-UNK
55 | 58 | R-99 | Nemry & Uihlein, 2008 | North European countries | North European | 1970 | R | R-AB | Apartment building | W | W | 0 | Wooden wall insulated, wooden flooring, pitched roof | 4 | 1536 | 1480.0896 |  |  | 134.5864 |  |  |  | 60.0896 |  |  |  |  | North European countries | North European | North European | UNK | Europe | Northern Europe | subregion | Europe-Northern Europe-UNK
56 | 59 | R-100 | Nemry & Uihlein, 2008 | North European countries | North European | 2006 | R | R-AB | Apartment building | W | W | 0 | Wooden wall insulated, wooden flooring, pitched roof with insulation (new building) | 4 | 1536 | 1480.0896 |  |  | 134.5864 |  |  |  | 60.0896 |  |  |  |  | North European countries | North European | North European | UNK | Europe | Northern Europe | subregion | Europe-Northern Europe-UNK
57 | 60 | R-101 | Nemry & Uihlein, 2008 | North European countries | North European | 1980 | R | R-AB | Apartment building | B | BC | 1 | Brick masonry insulated, reinforced concrete flooring, pitched roof | 4 | 1536 | 1449 |  |  | 719.1718 |  |  |  | 9.5583 |  |  |  |  | North European countries | North European | North European | UNK | Europe | Northern Europe | subregion | Europe-Northern Europe-UNK
58 | 61 | R-102 | Nemry & Uihlein, 2008 | North European countries | North European | 2006 | R | R-AB | Apartment building | B | BC | 1 | Brick masonry insulated, reinforced concrete flooring, pitched roof with ins. (new building) | 4 | 1536 | 1449 |  |  | 719.1718 |  |  |  | 9.5583 |  |  |  |  | North European countries | North European | North European | UNK | Europe | Northern Europe | subregion | Europe-Northern Europe-UNK
59 | 62 | R-103 | Nemry & Uihlein, 2008 | North European countries | North European | 1960 | R | R-AB | High-rise building | C | C | 0 | Concrete wall insulated, reinforced concrete flooring, flat roof | 7 | 2688 | 2596.23 |  |  | 1396.9795 | [8 empty] | North European countries | North European | North European | UNK | Europe | Northern Europe | subregion | Europe-Northern Europe-UNK
60 | 63 | R-104 | Nemry & Uihlein, 2008 | North European countries | North European | 1950 | R | R-AB | High-rise building | C | C | 0 | Concrete wall, reinforced concrete flooring, flat roof | 10 | 4500 | 4277.5 |  |  | 1043.0392 | [8 empty] | North European countries | North European | North European | UNK | Europe | Northern Europe | subregion | Europe-Northern Europe-UNK
61 | 64 | R-105 | Nemry & Uihlein, 2008 | North European countries | North European | 1960 | R | R-AB | High-rise building | B | BC | 1 | Brick cavity wall insulated, reinforced concrete flooring, flat roof | 10 | 4500 | 4233.6 |  |  | 579.8186 |  |  |  | 2.551 |  |  |  |  | North European countries | North European | North European | UNK | Europe | Northern Europe | subregion | Europe-Northern Europe-UNK
62 | 65 | R-108 | Stephan, A. (2013). Towards a comprehensive energy assessment of residential buildings. The University of Melbourne, Australia. Retrieved from www.msd.unimelb.edu.au | Brussels | Belgium | 2012 | R | R-SFH | Detached house | W | W | 0 | Passive house. The sub-structure consists of individual reinforced concrete footings, linked by a network of concrete beams. | 3 | 330 | 297 |  |  | 790.1123 | 0.006734 |  | 39.9091 | 18.7394 |  |  | R_SFH_detached | RC_concretefloor | Brussels | Belgium | Belgium | BEL | Europe | Central Europe | country | Europe-Central-Europe-BEL
63 | 66 | R-109 | Stephan, A. (2013). Towards a comprehensive energy assessment of residential buildings. The University of Melbourne, Australia. Retrieved from www.msd.unimelb.edu.au | Brussels | Belgium | 1975 | R | R-AB | High-rise building | C | C | 0 | Double fronted adjoined apartment | 10 | 80 | 72 |  |  | 1053.8922 | 0.013889 |  | 24.8472 | 10.9437 |  |  | R_MFH_tower | RC_concretefloor | Brussels | Belgium | Belgium | BEL | Europe | Central Europe | country | Europe-Central-Europe-BEL
64 | 67 | R-115 | Gontia, Nägeli, Rosado, Kalmykova, & Österbring, 2018 | Sweden | Sweden | 1930 | R | R-SFH | Detached house | W | W | 0 | Wooden | 1.5 | 252 |  |  |  | 289 |  | 3 |  | 141 |  |  |  |  | Sweden | Sweden | Sweden | SWE | Europe | Northern Europe | country | Europe-Northern Europe-SWE
65 | 68 | R-116 | Gontia, Nägeli, Rosado, Kalmykova, & Österbring, 2018 | Sweden | Sweden | 1940 | R | R-SFH | Detached house | W | W | 0 | Wooden | 2 | 300 |  |  |  | 269 | 9 | 2 |  | 117 |  |  |  |  | Sweden | Sweden | Sweden | SWE | Europe | Northern Europe | country | Europe-Northern Europe-SWE
66 | 69 | R-117 | Gontia, Nägeli, Rosado, Kalmykova, & Österbring, 2018 | Sweden | Sweden | 1950 | R | R-SFH | Detached house | W | W | 0 | Wooden | 2 | 243 |  |  |  | 250 |  | 2 | 23 | 103 |  |  |  |  | Sweden | Sweden | Sweden | SWE | Europe | Northern Europe | country | Europe-Northern Europe-SWE
67 | 70 | R-118 | Gontia, Nägeli, Rosado, Kalmykova, & Österbring, 2018 | Sweden | Sweden | 1960 | R | R-SFH | Detached house | W | W | 0 | Wooden | 1 | 248 |  |  |  | 499 |  | 1 | 106 | 43 |  |  |  |  | Sweden | Sweden | Sweden | SWE | Europe | Northern Europe | country | Europe-Northern Europe-SWE
68 | 71 | R-119 | Gontia, Nägeli, Rosado, Kalmykova, & Österbring, 2018 | Sweden | Sweden | 1970 | R | R-SFH | Detached house | W | W | 0 | Wooden | 1 | 298 |  |  |  | 369 |  | 1 | 81 | 53 |  |  |  |  | Sweden | Sweden | Sweden | SWE | Europe | Northern Europe | country | Europe-Northern Europe-SWE
69 | 72 | R-120 | Gontia, Nägeli, Rosado, Kalmykova, & Österbring, 2018 | Sweden | Sweden | 1980 | R | R-SFH | Detached house | W | W | 0 | Wooden | 1.5 | 236 |  |  |  | 178 |  | 1 | 48 | 58 |  |  |  |  | Sweden | Sweden | Sweden | SWE | Europe | Northern Europe | country | Europe-Northern Europe-SWE
70 | 73 | R-121 | Gontia, Nägeli, Rosado, Kalmykova, & Österbring, 2018 | Sweden | Sweden | 1990 | R | R-SFH | Detached house | W | W | 0 | Wooden | 2 | 144 |  |  |  | 294 |  | 4 | 63 | 54 |  |  |  |  | Sweden | Sweden | Sweden | SWE | Europe | Northern Europe | country | Europe-Northern Europe-SWE
71 | 74 | R-122 | Gontia, Nägeli, Rosado, Kalmykova, & Österbring, 2018 | Sweden | Sweden | 2000 | R | R-SFH | Detached house | W | W | 0 | Wooden | 1.5 | 289 |  |  |  | 183 |  | 2 | 64 | 50 |  |  |  |  | Sweden | Sweden | Sweden | SWE | Europe | Northern Europe | country | Europe-Northern Europe-SWE
72 | 75 | R-123 | Gontia, Nägeli, Rosado, Kalmykova, & Österbring, 2018 | Sweden | Sweden | 2010 | R | R-SFH | Detached house | W | W | 0 | Wooden | 2 | 220 |  |  |  | 176 |  | 2 | 15 | 47 |  |  |  |  | Sweden | Sweden | Sweden | SWE | Europe | Northern Europe | country | Europe-Northern Europe-SWE
73 | 76 | R-124 | Gontia, Nägeli, Rosado, Kalmykova, & Österbring, 2018 | Sweden | Sweden | 1930 | R | R-AB | Apartment building | W | W | 0 | Wooden | 2 | 528 |  |  |  | 399 |  | 3 | 63 | 167 |  |  |  |  | Sweden | Sweden | Sweden | SWE | Europe | Northern Europe | country | Europe-Northern Europe-SWE
74 | 77 | R-125 | Gontia, Nägeli, Rosado, Kalmykova, & Österbring, 2018 | Sweden | Sweden | 1950 | R | R-AB | Apartment building | W | W | 0 | Wooden | 2 | 300 |  |  |  | 303 |  | 5 | 68 | 187 |  |  |  |  | Sweden | Sweden | Sweden | SWE | Europe | Northern Europe | country | Europe-Northern Europe-SWE
75 | 78 | R-126 | Gontia, Nägeli, Rosado, Kalmykova, & Österbring, 2018 | Sweden | Sweden | 2000 | R | R-AB | High-rise building | W | W | 0 | Wooden | 5 | 1240 |  |  |  | 295 |  | 5 | 428 | 44 |  |  |  |  | Sweden | Sweden | Sweden | SWE | Europe | Northern Europe | country | Europe-Northern Europe-SWE
76 | 79 | R-127 | Gontia, Nägeli, Rosado, Kalmykova, & Österbring, 2018 | Sweden | Sweden | 1930 | R | R-AB | Apartment building | B | BW | 1 | Wooden-Brick | 3 | 720 |  |  |  | 306 |  | 4 | 48 | 149 |  |  |  |  | Sweden | Sweden | Sweden | SWE | Europe | Northern Europe | country | Europe-Northern Europe-SWE
77 | 80 | R-128 | Gontia, Nägeli, Rosado, Kalmykova, & Österbring, 2018 | Sweden | Sweden | 1930 | R | R-AB | Apartment building | B | B | 0 | Brick | 4 | 1530 |  |  |  | 174 |  | 3 | 24 | 55.5 |  |  |  |  | Sweden | Sweden | Sweden | SWE | Europe | Northern Europe | country | Europe-Northern Europe-SWE
78 | 81 | R-129 | Gontia, Nägeli, Rosado, Kalmykova, & Österbring, 2018 | Sweden | Sweden | 1900 | R | R-AB | Apartment building | B | B | 0 | Brick | 4 | 2350 |  |  |  | 328 |  | 2 | 102 | 49 |  |  |  |  | Sweden | Sweden | Sweden | SWE | Europe | Northern Europe | country | Europe-Northern Europe-SWE
79 | 82 | R-130 | Gontia, Nägeli, Rosado, Kalmykova, & Österbring, 2018 | Sweden | Sweden | 1940 | R | R-AB | Apartment building | B | B | 0 | Brick | 4 | 2640 |  |  |  | 220 |  | 4 | 57 | 57 |  |  |  |  | Sweden | Sweden | Sweden | SWE | Europe | Northern Europe | country | Europe-Northern Europe-SWE
80 | 83 | R-131 | Gontia, Nägeli, Rosado, Kalmykova, & Österbring, 2018 | Sweden | Sweden | 1940 | R | R-AB | Apartment building | B | B | 0 | Brick | 3 | 496 |  |  |  | 319 |  | 5 | 79 | 58 |  |  |  |  | Sweden | Sweden | Sweden | SWE | Europe | Northern Europe | country | Europe-Northern Europe-SWE
81 | 84 | R-132 | Gontia, Nägeli, Rosado, Kalmykova, & Österbring, 2018 | Sweden | Sweden | 1950 | R | R-AB | Apartment building | B | B | 0 | Brick | 3 | 792 |  |  |  | 567 |  | 4 | 198 | 42 |  |  |  |  | Sweden | Sweden | Sweden | SWE | Europe | Northern Europe | country | Europe-Northern Europe-SWE
82 | 85 | R-133 | Gontia, Nägeli, Rosado, Kalmykova, & Österbring, 2018 | Sweden | Sweden | 1950 | R | R-AB | High-rise building | B | B | 0 | Brick | 6 | 2044 |  |  |  | 434 |  | 4 | 135 | 22 |  |  |  |  | Sweden | Sweden | Sweden | SWE | Europe | Northern Europe | country | Europe-Northern Europe-SWE
83 | 86 | R-134 | Gontia, Nägeli, Rosado, Kalmykova, & Österbring, 2018 | Sweden | Sweden | 1960 | R | R-AB | Apartment building | C | C | 0 | Concrete | 3 | 620 |  |  |  | 775 |  | 2 | 132 | 33 |  |  |  |  | Sweden | Sweden | Sweden | SWE | Europe | Northern Europe | country | Europe-Northern Europe-SWE
84 | 87 | R-135 | Gontia, Nägeli, Rosado, Kalmykova, & Österbring, 2018 | Sweden | Sweden | 1960 | R | R-AB | Apartment building | C | C | 0 | Concrete | 3 | 720 |  |  |  | 568 |  | 5 | 80 | 22 |  |  |  |  | Sweden | Sweden | Sweden | SWE | Europe | Northern Europe | country | Europe-Northern Europe-SWE
85 | 88 | R-136 | Gontia, Nägeli, Rosado, Kalmykova, & Österbring, 2018 | Sweden | Sweden | 1960 | R | R-AB | High-rise building | C | C | 0 | Concrete | 5 | 1300 |  |  |  | 719 |  | 4 | 14 | 10 |  |  |  |  | Sweden | Sweden | Sweden | SWE | Europe | Northern Europe | country | Europe-Northern Europe-SWE
86 | 89 | R-137 | Gontia, Nägeli, Rosado, Kalmykova, & Österbring, 2018 | Sweden | Sweden | 1970 | R | R-AB | Apartment building | C | C | 0 | Concrete | 3 | 600 |  |  |  | 589 |  | 2 | 133 | 23 |  |  |  |  | Sweden | Sweden | Sweden | SWE | Europe | Northern Europe | country | Europe-Northern Europe-SWE
87 | 90 | R-138 | Gontia, Nägeli, Rosado, Kalmykova, & Österbring, 2018 | Sweden | Sweden | 1970 | R | R-AB | Apartment building | C | C | 0 | Concrete | 3 | 528 |  |  |  | 940 |  | 3 | 130 | 7.9 |  |  |  |  | Sweden | Sweden | Sweden | SWE | Europe | Northern Europe | country | Europe-Northern Europe-SWE
88 | 91 | R-139 | Gontia, Nägeli, Rosado, Kalmykova, & Österbring, 2018 | Sweden | Sweden | 1970 | R | R-AB | Apartment building | C | C | 0 | Concrete | 3 | 1152 |  |  |  | 746 |  | 3 | 180 | 22 |  |  |  |  | Sweden | Sweden | Sweden | SWE | Europe | Northern Europe | country | Europe-Northern Europe-SWE
89 | 92 | R-140 | Gontia, Nägeli, Rosado, Kalmykova, & Österbring, 2018 | Sweden | Sweden | 1980 | R | R-AB | High-rise building | C | C | 0 | Concrete | 10 | 3344 |  |  |  | 689 |  | 2 | 70 | 14.2 |  |  |  |  | Sweden | Sweden | Sweden | SWE | Europe | Northern Europe | country | Europe-Northern Europe-SWE
90 | 93 | R-141 | Gontia, Nägeli, Rosado, Kalmykova, & Österbring, 2018 | Sweden | Sweden | 1980 | R | R-AB | High-rise building | C | C | 0 | Concrete | 9 | 1760 |  |  |  | 613 |  | 4 | 143 | 27 |  |  |  |  | Sweden | Sweden | Sweden | SWE | Europe | Northern Europe | country | Europe-Northern Europe-SWE
91 | 94 | R-142 | Gontia, Nägeli, Rosado, Kalmykova, & Österbring, 2018 | Sweden | Sweden | 1980 | R | R-AB | High-rise building | C | C | 0 | Concrete | 9 | 2840 |  |  |  | 731 |  | 5 | 259 | 7.5 |  |  |  |  | Sweden | Sweden | Sweden | SWE | Europe | Northern Europe | country | Europe-Northern Europe-SWE
92 | 95 | R-143 | Gontia, Nägeli, Rosado, Kalmykova, & Österbring, 2018 | Sweden | Sweden | 1980 | R | R-AB | High-rise building | C | C | 0 | Concrete | 6 | 1104 |  |  |  | 901 |  | 3 | 34 | 8.3 |  |  |  |  | Sweden | Sweden | Sweden | SWE | Europe | Northern Europe | country | Europe-Northern Europe-SWE
93 | 96 | R-144 | Gontia, Nägeli, Rosado, Kalmykova, & Österbring, 2018 | Sweden | Sweden | 1990 | R | R-AB | High-rise building | C | C | 0 | Concrete | 6 | 1440 |  |  |  | 588 |  | 3 | 188 | 15 |  |  |  |  | Sweden | Sweden | Sweden | SWE | Europe | Northern Europe | country | Europe-Northern Europe-SWE
94 | 97 | R-145 | Gontia, Nägeli, Rosado, Kalmykova, & Österbring, 2018 | Sweden | Sweden | 2000 | R | R-AB | Apartment building | C | C | 0 | Concrete | 4 | 840 |  |  |  | 893 |  | 4 | 192 | 22 |  |  |  |  | Sweden | Sweden | Sweden | SWE | Europe | Northern Europe | country | Europe-Northern Europe-SWE
95 | 98 | R-146 | Gontia, Nägeli, Rosado, Kalmykova, & Österbring, 2018 | Sweden | Sweden | 2010 | R | R-AB | High-rise building | C | C | 0 |  | 7 | 2296 |  |  |  | 654 |  | 2 | 197 | 27.4 |  |  |  |  | Sweden | Sweden | Sweden | SWE | Europe | Northern Europe | country | Europe-Northern Europe-SWE
96 | 99 | R-147 | Miatto, A., Schandl, H., Forlin, L., Ronzani, F., Borin, P., Giordano, A., & Tanikawa, H. (2019). A spatial analysis of material stock accumulation and demolition waste potential of buildings: A case study of Padua. Resources, Conservation and Recycling, 142(July 2018), 245–256. https://doi.org/10.1016/j.resconrec.2018.12.011 | Padua | Italy | 1981 | R | R-SFH | Detached house | C | C | 0 |  | up to 2 |  |  |  |  | 679 |  | 3 | 23 | 77 |  |  | R_SFH_unspecified | RC_unspecified | Padua | Italy | Italy | ITA | Europe | Southern Europe | country | Europe-Southern Europe-ITA
97 | 100 | R-148 | Miatto et al., 2019 | Padua | Italy | 1996 | R | R-SFH | Detached house | C | C | 0 |  | up to 2 |  |  |  |  | 750 |  | 3 | 30 | 72 |  |  | R_SFH_unspecified | RC_unspecified | Padua | Italy | Italy | ITA | Europe | Southern Europe | country | Europe-Southern Europe-ITA
98 | 101 | R-149 | Miatto et al., 2019 | Padua | Italy | 2007 | R | R-SFH | Detached house | C | C | 0 |  | up to 2 |  |  |  |  | 1370 |  | 3 | 34 | 69 |  |  | R_SFH_unspecified | RC_unspecified | Padua | Italy | Italy | ITA | Europe | Southern Europe | country | Europe-Southern Europe-ITA
99 | 102 | R-150 | Miatto et al., 2019 | Padua | Italy | 1981 | R | R-AB | Apartment building | C | C | 0 |  | between 3 and 4 |  |  |  |  | 1010 |  | 4 | 37 | 112 |  |  | R_MFH_low | RC_unspecified | Padua | Italy | Italy | ITA | Europe | Southern Europe | country | Europe-Southern Europe-ITA
100 | 103 | R-151 | Miatto et al., 2019 | Padua | Italy | 1969 | R | R-AB | Apartment building | C | C | 0 |  | between 3 and 4 |  |  |  |  | 1148 |  | 5 | 49 | 102 |  |  | R_MFH_low | RC_unspecified | Padua | Italy | Italy | ITA | Europe | Southern Europe | country | Europe-Southern Europe-ITA
101 | 104 | R-152 | Miatto et al., 2019 | Padua | Italy | 2007 | R | R-AB | Apartment building | C | C | 0 |  | between 3 and 4 |  |  |  |  | 1181 |  | 5 | 56 | 92 |  |  | R_MFH_low | RC_unspecified | Padua | Italy | Italy | ITA | Europe | Southern Europe | country | Europe-Southern Europe-ITA
102 | 105 | R-153 | Miatto et al., 2019 | Padua | Italy | 1981 | R | R-AB | High-rise building | C | C | 0 |  | 5 and more |  |  |  |  | 766 |  | 8 | 104 | 136 |  |  | R_MFH_high | RC_unspecified | Padua | Italy | Italy | ITA | Europe | Southern Europe | country | Europe-Southern Europe-ITA
103 | 106 | R-154 | Miatto et al., 2019 | Padua | Italy | 1969 | R | R-AB | High-rise building | C | C | 0 |  | 5 and more |  |  |  |  | 966 |  | 8 | 120 | 123 |  |  | R_MFH_high | RC_unspecified | Padua | Italy | Italy | ITA | Europe | Southern Europe | country | Europe-Southern Europe-ITA
104 | 107 | R-155 | Miatto et al., 2019 | Padua | Italy | 2007 | R | R-AB | High-rise building | C | C | 0 |  | 5 and more |  |  |  |  | 1126 |  | 9 | 133 | 123 |  |  | R_MFH_high | RC_unspecified | Padua | Italy | Italy | ITA | Europe | Southern Europe | country | Europe-Southern Europe-ITA
105 | 108 | R-173 | Nemry, F., & Uihlein, A. (2008). Environmental Improvement Potentials of Residential Buildings (IMPRO-Building). https://doi.org/10.2791/38942 | Central European countries (Belgium | Central European | 1945 | R | R-SFH | Detached house | B | BW | 1 | Brick masonry with wooden flooring and pitched roof | 2 | 180 | 144 | [6 empty] | 68.5833 |  |  |  |  | Central European countries (Belgium | Central European | Central European | UNK | Europe | Central Europe | subregion | Europe-Central Europe-UNK
106 | 109 | R-174 | Nemry & Uihlein, 2008 | Central European countries | Central European | 1900 | R | R-SFH | Detached house | B | BW | 1 | Rubble masonry with wooden flooring and pitched roof | 2 | 180 | 144 | [6 empty] | 87.3333 |  |  |  |  | Central European countries | Central European | Central European | UNK | Europe | Central Europe | subregion | Europe-Central Europe-UNK
107 | 110 | R-175 | Nemry & Uihlein, 2008 | Central European countries | Central European | 1900 | R | R-SFH | Detached house | W | W | 0 | Wooden frame with stone filler, reinforced concrete flooring, pitched roof | 1 | 90 | 78.2496 | [6 empty] | 222.0586 |  |  |  |  | Central European countries | Central European | Central European | UNK | Europe | Central Europe | subregion | Europe-Central Europe-UNK
108 | 111 | R-176 | Nemry & Uihlein, 2008 | Central European countries | Central European | 1945 | R | R-SFH | Detached house | B | BC | 1 | Brick masonry, hollow brick flooring, pitched roof | 1 | 90 | 78.96 |  |  | 1796.3526 |  |  |  | 30.3951 |  |  |  |  | Central European countries | Central European | Central European | UNK | Europe | Central Europe | subregion | Europe-Central Europe-UNK
109 | 112 | R-177 | Nemry & Uihlein, 2008 | Central European countries | Central European | 1945 | R | R-SFH | Detached house | B | BC | 1 | Brick wall, reinforced concrete flooring, pitched roof | 1 | 90 | 77.19 |  |  | 2509.1333 |  |  |  | 31.0921 |  |  |  |  | Central European countries | Central European | Central European | UNK | Europe | Central Europe | subregion | Europe-Central Europe-UNK
110 | 113 | R-178 | Nemry & Uihlein, 2008 | Central European countries | Central European | 1980 | R | R-SFH | Detached house | B | BC | 1 | Brick wall, reinforced concrete flooring, pitched roof | 1 | 90 | 80.75 |  |  | 2398.5139 |  |  |  | 26.6254 |  |  |  |  | Central European countries | Central European | Central European | UNK | Europe | Central Europe | subregion | Europe-Central Europe-UNK
111 | 114 | R-179 | Nemry & Uihlein, 2008 | Central European countries | Central European | 2006 | R | R-SFH | Detached house | B | BC | 1 | Brick wall, reinforced concrete flooring, pitched roof with insulation (new building) | 1 | 90 | 80.75 |  |  | 2398.5139 |  |  |  | 29.7214 |  |  |  |  | Central European countries | Central European | Central European | UNK | Europe | Central Europe | subregion | Europe-Central Europe-UNK
112 | 115 | R-180 | Nemry & Uihlein, 2008 | Central European countries | Central European | 1970 | R | R-SFH | Detached house | B | BC | 1 | Sand lime wall, reinforced concrete flooring, pitched roof | 1 | 90 | 82.56 |  |  | 2345.9302 |  |  |  | 29.0698 |  |  |  |  | Central European countries | Central European | Central European | UNK | Europe | Central Europe | subregion | Europe-Central Europe-UNK
113 | 116 | R-181 | Nemry & Uihlein, 2008 | Central European countries | Central European | 2006 | R | R-SFH | Detached house | B | BC | 1 | Sand lime wall, reinforced concrete flooring, pitched roof with ins. (new building) | 1 | 90 | 82.56 |  |  | 2345.9302 |  |  |  | 29.0698 |  |  |  |  | Central European countries | Central European | Central European | UNK | Europe | Central Europe | subregion | Europe-Central Europe-UNK
114 | 117 | R-182 | Nemry & Uihlein, 2008 | Central European countries | Central European | 1980 | R | R-SFH | Detached house | W | W | 0 | Wooden frame insulated, wooden flooring, pitched roof | 1 | 90 | 84.0224 |  |  | 1482.4618 |  |  |  | 177.1432 |  |  |  |  | Central European countries | Central European | Central European | UNK | Europe | Central Europe | subregion | Europe-Central Europe-UNK
115 | 118 | R-183 | Nemry & Uihlein, 2008 | Central European countries | Central European | 2006 | R | R-SFH | Detached house | W | W | 0 | Wooden frame insulated, wooden flooring, pitched roof with insulation (new building) | 1 | 90 | 84.0224 |  |  | 1482.4618 |  |  |  | 177.1432 |  |  |  |  | Central European countries | Central European | Central European | UNK | Europe | Central Europe | subregion | Europe-Central Europe-UNK
116 | 119 | R-184 | Nemry & Uihlein, 2008 | Central European countries | Central European | 1945 | R | R-AB | Apartment building | B | BW | 1 | Brick masonry with wooden flooring | 4 | 1536 | 1364 | [6 empty] | 59.9487 |  |  |  |  | Central European countries | Central European | Central European | UNK | Europe | Central Europe | subregion | Europe-Central Europe-UNK
117 | 120 | R-185 | Nemry & Uihlein, 2008 | Central European countries | Central European | 1900 | R | R-AB | Apartment building | B | BW | 1 | Rubble stone masonry with wooden flooring | 4 | 1536 | 1364 | [6 empty] | 64.0543 |  |  |  |  | Central European countries | Central European | Central European | UNK | Europe | Central Europe | subregion | Europe-Central Europe-UNK
118 | 121 | R-186 | Nemry & Uihlein, 2008 | Central European countries | Central European | 1945 | R | R-AB | Apartment building | W | W | 0 | Wooden frame with stone filler, wooden flooring, pitched roof | 4 | 1536 | 1414.76 |  |  | 736.5772 |  |  |  | 9.7896 |  |  |  |  | Central European countries | Central European | Central European | UNK | Europe | Central Europe | subregion | Europe-Central Europe-UNK
119 | 122 | R-187 | Nemry & Uihlein, 2008 | Central European countries | Central European | 1945 | R | R-AB | Apartment building | B | BC | 1 | Brick masonry, reinforced concrete flooring, pitched roof | 4 | 1536 | 1431.84 |  |  | 1096.5471 |  |  |  | 9.6729 |  |  |  |  | Central European countries | Central European | Central European | UNK | Europe | Central Europe | subregion | Europe-Central Europe-UNK
120 | 123 | R-188 | Nemry & Uihlein, 2008 | Central European countries | Central European | 1980 | R | R-AB | Apartment building | B | BC | 1 | Breeze concrete insulated, reinforced concrete flooring, pitched roof | 4 | 1536 | 1449 |  |  | 719.1718 |  |  |  | 9.5583 |  |  |  |  | Central European countries | Central European | Central European | UNK | Europe | Central Europe | subregion | Europe-Central Europe-UNK
121 | 124 | R-189 | Nemry & Uihlein, 2008 | Central European countries | Central European | 2006 | R | R-AB | Apartment building | B | BC | 1 | Breeze concrete ins., reinforced concrete flooring, pitched roof with ins. (new building) | 4 | 1536 | 1449 |  |  | 719.1718 |  |  |  | 9.5583 |  |  |  |  | Central European countries | Central European | Central European | UNK | Europe | Central Europe | subregion | Europe-Central Europe-UNK
122 | 125 | R-190 | Nemry & Uihlein, 2008 | Central European countries | Central European | 1980 | R | R-AB | Apartment building | B | BC | 1 | Brick masonry insulated, reinforced concrete flooring, pitched roof | 4 | 1536 | 1466.24 |  |  | 611.196 |  |  |  | 9.4459 |  |  |  |  | Central European countries | Central European | Central European | UNK | Europe | Central Europe | subregion | Europe-Central Europe-UNK
123 | 126 | R-191 | Nemry & Uihlein, 2008 | Central European countries | Central European | 2006 | R | R-AB | Apartment building | B | BC | 1 | Brick masonry ins., reinforced concrete flooring, pitched roof with ins. (new building) | 4 | 1536 | 1466.24 |  |  | 611.196 |  |  |  | 9.4459 |  |  |  |  | Central European countries | Central European | Central European | UNK | Europe | Central Europe | subregion | Europe-Central Europe-UNK
124 | 127 | R-192 | Nemry & Uihlein, 2008 | Central European countries | Central European | 1950 | R | R-AB | Apartment building | B | BC | 1 | Sand lime wall insulated, reinforced concrete flooring, pitched roof | 4 | 1536 | 1466.24 |  |  | 710.7158 |  |  |  | 3.5765 |  |  |  |  | Central European countries | Central European | Central European | UNK | Europe | Central Europe | subregion | Europe-Central Europe-UNK
125 | 128 | R-193 | Nemry & Uihlein, 2008 | Central European countries | Central European | 2006 | R | R-AB | Apartment building | B | BC | 1 | Sand lime wall ins., reinforced concrete flooring, pitched roof with ins. (new building) | 4 | 1536 | 1466.24 |  |  | 1480.5762 |  |  |  | 3.5765 |  |  |  |  | Central European countries | Central European | Central European | UNK | Europe | Central Europe | subregion | Europe-Central Europe-UNK
126 | 129 | R-194 | Nemry & Uihlein, 2008 | Central European countries | Central European | 1970 | R | R-AB | High-rise building | C | C | 0 | Concrete wall, reinforced concrete flooring, pitched roof | 7 | 2688 | 2535.75 |  |  | 1430.2987 | [8 empty] | Central European countries | Central European | Central European | UNK | Europe | Central Europe | subregion | Europe-Central Europe-UNK
127 | 130 | R-195 | Nemry & Uihlein, 2008 | Central European countries | Central European | 1960 | R | R-AB | High-rise building | C | C | 0 | Concrete wall, reinforced concrete flooring, flat roof | 10 | 4500 | 4277.5 |  |  | 1043.0392 | [8 empty] | Central European countries | Central European | Central European | UNK | Europe | Central Europe | subregion | Europe-Central Europe-UNK
128 | 131 | R-196 | Nemry & Uihlein, 2008 | Central European countries | Central European | 1970 | R | R-AB | High-rise building | B | BC | 1 | Brick cavity wall insulated, reinforced concrete flooring, flat roof | 10 | 4500 | 4277.5 |  |  | 573.8679 |  |  |  | 2.5248 |  |  |  |  | Central European countries | Central European | Central European | UNK | Europe | Central Europe | subregion | Europe-Central Europe-UNK
129 | 132 | R-197 | Nemry & Uihlein, 2008 | Central European countries | Central European | 2006 | R | R-AB | High-rise building | B | BC | 1 | Brick cavity wall ins., reinforced concrete flooring, flat roof with ins. (new building) | 10 | 4500 | 4277.5 |  |  | 573.8679 |  |  |  | 2.5248 |  |  |  |  | Central European countries | Central European | Central European | UNK | Europe | Central Europe | subregion | Europe-Central Europe-UNK
130 | 133 | R-198 | Nemry & Uihlein, 2008 | North European countries | North European | 1945 | R | R-SFH | Detached house | B | BW | 1 | Brick masonry with wooden flooring and pitched roof | 2 | 180 | 144 |  |  | 2949.0986 |  |  |  | 87.3333 |  |  |  |  | North European countries | North European | North European | UNK | Europe | Northern Europe | subregion | Europe-Northern Europe-UNK
131 | 141 | R-206 | Nemry & Uihlein, 2008 | North European countries | North European | 1940 | R | R-AB | Apartment building | B | BW | 1 | Brick masonry with wooden flooring | 4 | 1536 | 1364 | [6 empty] | 59.9487 |  |  |  |  | North European countries | North European | North European | UNK | Europe | Northern Europe | subregion | Europe-Northern Europe-UNK
132 | 142 | R-207 | Nemry & Uihlein, 2008 | North European countries | North European | 1940 | R | R-AB | Apartment building | B | BC | 1 | Breeze concrete insulated, reinforced concrete flooring, pitched roof | 4 | 1536 | 1431.84 |  | 15.6163 | 1204.6597 |  |  |  | 9.6729 |  |  |  |  | North European countries | North European | North European | UNK | Europe | Northern Europe | subregion | Europe-Northern Europe-UNK
133 | 143 | R-208 | Nemry & Uihlein, 2008 | North European countries | North European | 1940 | R | R-AB | Apartment building | W | W | 0 | Wooden wall brick façade, reinforced concrete flooring, pitched roof | 4 | 1536 | 1466.24 |  |  | 794.522 |  |  |  | 20.3582 |  |  |  |  | North European countries | North European | North European | UNK | Europe | Northern Europe | subregion | Europe-Northern Europe-UNK
134 | 148 | R-213 | Nemry & Uihlein, 2008 | North European countries | North European | 1980 | R | R-AB | Apartment building | B | BC | 1 | Brick masonry insulated, reinforced concrete flooring, pitched roof | 4 | 1536 | 1449 |  |  | 719.1718 |  |  |  | 9.5583 |  |  |  |  | North European countries | North European | North European | UNK | Europe | Northern Europe | subregion | Europe-Northern Europe-UNK
135 | 153 | R-218 | Nemry & Uihlein, 2008 | North European countries | North European | 2006 | R | R-AB | High-rise building | B | BC | 1 | Brick cavity wall insulated, reinforced concrete flooring, flat roof with ins. (new building) | 10 | 4500 | 4233.6 |  |  | 579.8186 |  |  |  | 2.551 |  |  |  |  | North European countries | North European | North European | UNK | Europe | Northern Europe | subregion | Europe-Northern Europe-UNK
136 | 154 | R-221 | Stephan, A., & Stephan, L. (2014). Reducing the total life cycle energy demand of recent residential buildings in Lebanon. Energy. https://doi.org/10.1016/j.energy.2014.07.028 | Sehaileh | Lebanon | 2011 | R | R-AB | Apartment building | C | C | 0 | The case study building is supported by a cast in-situ RC (reinforced concrete) structure like most residential buildings of this type in Lebanon. The foundations are shallow consisting mainly of continuous footings and are relatively small compared to the size of the building as the ground in Mount Lebanon is almost always rocky and provides a very high bearing capacity. This avoids the need for deep foundations as in other countries with poor soil conditions, such as Belgium or the Netherlands. The foundations support RC columns and walls which support the slabs, typically about 250 mm thick. The latter are constituted by embedded primary beams (about 800 mm wide on average) resting on the RC columns and walls which in turn support secondary beams (called ribs) that run perpendicular to the primary beams. These ribs are about 150mmwide and separated by 400mmwide gaps filled with hollow concrete blocks 180 mm high topped by a 70 mm thick compressive slab. The hollow blocks and reinforcement steel are first placed on the wooden formwork before casting the ready mix concrete. The outer walls are double concrete blocks walls with an air blade in between. They are stone-clad on the outside and rendered with a concrete mortar and painted on the inside. The double glazed windows are installed on an aluminium frame which is not thermally broken. | 4 |  | 904 |  |  | 1926.3186 |  |  | 335.1881 |  |  |  | R_SFH_unspecified | RC_unspecified | Sehaileh | Lebanon | Lebanon | LBN | Asia | Western Asia | country | Asia-Western Asia-LBN
137 | 155 | R-283 | Su, X., & Zhang, X. (2016). A detailed analysis of the embodied energy and carbon emissions of steel-construction residential buildings in China. Energy and Buildings. https://doi.org/10.1016/j.enbuild.2016.03.070 | Dujiangyan | China | 2008 | R | R-AB | High-rise building | S | S | 0 |  | 6 | 5524 | 4971.6 |  | 253.0775 | 386.9981 |  |  | 107.0681 |  |  |  | R_MFH_high | S_concretefloor | Dujiangyan | China | China | CHN | Asia | Eastern Asia | country | Asia-Eastern Asia-CHN
138 | 156 | R-284 | Su & Zhang, 2016 | Dujiangyan | China | 2008 | R | R-AB | High-rise building | S | S | 0 |  | 11 | 5544 | 4989.6 |  | 222.4026 | 418.4504 |  |  | 119.4485 |  |  |  | R_MFH_high | S_concretefloor |  | China | China | CHN | Asia | Eastern Asia | country | Asia-Eastern Asia-CHN
139 | 157 | R-285 | Su & Zhang, 2016 | Dujiangyan | China | 2008 | R | R-AB | High-rise building | S | S | 0 |  | 18 | 9574 | 8616.6 |  | 244.0986 | 329.5615 |  |  | 134.3801 |  |  |  | R_MFH_high | S_concretefloor |  | China | China | CHN | Asia | Eastern Asia | country | Asia-Eastern Asia-CHN
140 | 158 | R-294 | Heeren, N. and Fishman, T. (2019). A database seed for a community-driven material intensity research platform. Scientific Data, 6(1). | Jakarta | Indonesia | 1960 | R | R-SFH | Detached house | W | W | 0 | Residential building, urban, simple | [7 empty] | 0.8 | 16.6 | 105 |  |  |  |  | Jakarta | Indonesia | Indonesia | IDN | Asia | South-Eastern Asia | country | Asia-South-Eastern Asia-IDN
141 | 159 | R-295 | Heeren et al., 2019 | Jakarta | Indonesia | 1960 | R | R-SFH | Detached house | W | W | 0 | Residential building, urban, medium | [7 empty] | 0.8 | 36.6 | 131 |  |  |  |  | Jakarta | Indonesia | Indonesia | IDN | Asia | South-Eastern Asia | country | Asia-South-Eastern Asia-IDN
142 | 160 | R-296 | Heeren et al., 2019 | Jakarta | Indonesia | 1960 | R | R-SFH | Detached house | C | CW | 1 | Residential building, urban, luxurious | [5 empty] | 49.9 |  | 1.3 | 30.5 | 159.8 |  |  |  |  | Jakarta | Indonesia | Indonesia | IDN | Asia | South-Eastern Asia | country | Asia-South-Eastern Asia-IDN
143 | 161 | R-297 | Heeren et al., 2019 | Jakarta | Indonesia | 1960 | R | R-SFH | Detached house | W | W | 0 | Residential building, urban | [5 empty] | 9.6 |  | 0.9 | 27 | 125.6 |  |  |  |  | Jakarta | Indonesia | Indonesia | IDN | Asia | South-Eastern Asia | country | Asia-South-Eastern Asia-IDN
144 | 162 | R-298 | Heeren et al., 2019 | Bandung | Indonesia | 1960 | R | R-SFH | Detached house | W | W | 0 | Residential building, urban, simple | [7 empty] | 1.2 | 17.3 | 143.1 |  |  |  |  | Bandung | Indonesia | Indonesia | IDN | Asia | South-Eastern Asia | country | Asia-South-Eastern Asia-IDN
145 | 163 | R-299 | Heeren et al., 2019 | Bandung | Indonesia | 1960 | R | R-SFH | Detached house | W | W | 0 | Residential building, urban, medium | [7 empty] | 1.3 | 37.7 | 161.5 |  |  |  |  | Bandung | Indonesia | Indonesia | IDN | Asia | South-Eastern Asia | country | Asia-South-Eastern Asia-IDN
146 | 164 | R-300 | Heeren et al., 2019 | Bandung | Indonesia | 1960 | R | R-SFH | Detached house | C | CW | 1 | Residential building, urban, luxurious | [5 empty] | 39.2 |  | 6.2 | 34 | 43.2 |  |  |  |  | Bandung | Indonesia | Indonesia | IDN | Asia | South-Eastern Asia | country | Asia-South-Eastern Asia-IDN
147 | 165 | R-301 | Heeren et al., 2019 | Bandung | Indonesia | 1980 | R | R-SFH | Detached house | W | W | 0 | Residential building, urban | [5 empty] | 4.4 |  | 1.8 | 27.4 | 139.2 |  |  |  |  | Bandung | Indonesia | Indonesia | IDN | Asia | South-Eastern Asia | country | Asia-South-Eastern Asia-IDN
148 | 166 | R-310 | Tanikawa, H., & Hashimoto, S. (2009). Urban stock over time: Spatial material stock analysis using 4d-GIS. Building Research and Information. https://doi.org/10.1080/09613210903169394 | Japan | Japan | 2000 | R | R-SFH | Detached house | W | W | 0 | Wooden structure |  |  |  | 2 |  | 86 |  | 5 | 7 | 88 |  |  |  |  | Japan | Japan | Japan | JPN | Asia | Eastern Asia | country | Asia-Eastern Asia-JPN
149 | 167 | R-311 | Tanikawa & Hashimoto, 2009 | Japan | Japan | 2000 | R | R-SFH | Detached house | W | W | 0 | Wooden structure |  |  |  | 1 |  | 367 |  | 2 | 1 | 52 |  |  |  |  | Japan | Japan | Japan | JPN | Asia | Eastern Asia | country | Asia-Eastern Asia-JPN
150 | 168 | R-312 | Tanikawa & Hashimoto, 2009 | Japan | Japan | 2000 | R | R-AB | High-rise building | C | C | 0 | Reinforced concrete-based |  |  |  | 2 |  | 1871 |  | 2 | 59 | 18 |  |  |  |  | Japan | Japan | Japan | JPN | Asia | Eastern Asia | country | Asia-Eastern Asia-JPN
151 | 169 | R-313 | Heeren, N. and Fishman, T. (2019). A database seed for a community-driven material intensity research platform. Scientific Data, 6(1). | Japan | Japan | 1945 | R | R-SFH | Detached house | W | W | 0 | Timber construction |  |  |  | 2 |  | 221 |  | 5 | 7 | 88 |  |  |  |  | Japan | Japan | Japan | JPN | Asia | Eastern Asia | country | Asia-Eastern Asia-JPN
152 | 170 | R-327 | Fay, R., Treloar, G., & Iyer-Raniga, U. (2000). Life-cycle energy analysis of buildings: a case study. Building Research & Information (Vol. 28) | Melbourne | Australia | 1992 | R | R-SFH | Detached house | B | B | 0 | Brick veneer house designed by Taylor Oppenheim Architects | 2 |  | 128 |  |  | 588.8813 | 0.85938 | 0.7 | 14.6094 | 75.5859 |  |  | R_SFH_detached | RC_concretefloor | Melbourne | Australia | Australia | AUS | Oceania | Australia and New Zealand | country | Oceania-Australia and New Zealand-AUS
153 | 171 | N-11 | Hong, L. et al. Modeling China’s Building Floor-Area Growth and the Implications for Building Materials and Energy Demand. ACEEE Summer Study Energy Effic. Build. 146–157 (2014). | Beijing | China | 2010 | R | R-SFH | Residential | C | C | 0 | unspecified |  |  |  | 2.02 | 150 |  |  | 1.75 | 5 |  |  | 0 | R_SFH_unspecified | RC_unspecified | Beijing | China | China | CHN | Asia | Eastern Asia | country | Asia-Eastern Asia-CHN
154 | 172 | N-12 | Hong, L. et al. Modeling China’s Building Floor-Area Growth and the Implications for Building Materials and Energy Demand. ACEEE Summer Study Energy Effic. Build. 146–157 (2014). | Beijing | China | 2010 | R | R-MFH | Residential | C | C | 0 | unspecified |  |  |  | 2.02 | 212 |  |  | 1.75 | 49 |  |  | 0 | R_MFH_unspecified | RC_unspecified | Beijing | China | China | CHN | Asia | Eastern Asia | country | Asia-Eastern Asia-CHN
155 | 173 | N-13 | Hong, L. et al. Modeling China’s Building Floor-Area Growth and the Implications for Building Materials and Energy Demand. ACEEE Summer Study Energy Effic. Build. 146–157 (2014). | Beijing | China | 2010 | NR | NR-C | Commercial | C | C | 0 | unspecified |  |  |  | 4.9 | 220 |  |  | 7.5 | 59 |  |  | 0 | NR_unspecified | RC_unspecified | Beijing | China | China | CHN | Asia | Eastern Asia | country | Asia-Eastern Asia-CHN
156 | 174 | N-14 | Fernández, J. E. Resource Consumption of New Urban Construction in China. J. Ind. Ecol. 11, 99–115 (2007). | unspecified | China | 2007 | R | R-MFH | Residential | C | C | 0 | unspecified | [5 empty] | 392.5 |  | 1.75 | 72 |  | 340 | 340 | R_MFH_unspecified | RC_unspecified | unspecified | China | China | CHN | Asia | Eastern Asia | country | Asia-Eastern Asia-CHN
157 | 175 | N-15 | Fernández, J. E. Resource Consumption of New Urban Construction in China. J. Ind. Ecol. 11, 99–115 (2007). | unspecified | China | 2007 | NR | NR-C | Commercial | C | C | 0 | unspecified | [5 empty] | 555 |  | 7.5 | 80 |  | 98 | 98 | NR_unspecified | RC_unspecified | unspecified | China | China | CHN | Asia | Eastern Asia | country | Asia-Eastern Asia-CHN
158 | 176 | N-16 | Fernández, J. E. Resource Consumption of New Urban Construction in China. J. Ind. Ecol. 11, 99–115 (2007). | unspecified | China | 2007 | NR | NR-I | Industrial | C | C | 0 | unspecified | [5 empty] | 140.25 |  | 0.75 | 32.8 |  | 110 | 110 | NR_factory | RC_unspecified | unspecified | China | China | CHN | Asia | Eastern Asia | country | Asia-Eastern Asia-CHN
159 | 177 | N-17 | Hu, M. et al. Iron and steel in Chinese residential buildings: A dynamic analysis. Resour. Conserv. Recycl. 54, 591–600 (2010). | unspecified | China | 2010 | R | R-SFH | Residential | B | B | 0 | unspecified | [8 empty] | 30.7741 |  |  | 0 | R_SFH_detached | M_brick | unspecified | China | China | CHN | Asia | Eastern Asia | country | Asia-Eastern Asia-CHN
160 | 178 | N-18 | Hu, M. et al. Iron and steel in Chinese residential buildings: A dynamic analysis. Resour. Conserv. Recycl. 54, 591–600 (2010). | unspecified | China | 2010 | R | R-MFH | Residential | C | C | 0 | unspecified | [8 empty] | 4.5964 |  |  | 0 | R_MFH_unspecified | RC_unspecified | unspecified | China | China | CHN | Asia | Eastern Asia | country | Asia-Eastern Asia-CHN
161 | 179 | N-19 | Hu, D. et al. Input, stocks and output flows of urban residential building system in Beijing city, China from 1949 to 2008. Resour. Conserv. Recycl. 54, 1177–1188 (2010). | Beijing | China | 2008 | R | R-MFH | Residential | C | C | 0 | C | 1 to 6 |  |  |  | 149 | 922.0309 |  |  | 25 | 7 | 375 | 375 | R_unspecified | M_brick | Beijing | China | China | CHN | Asia | Eastern Asia | country | Asia-Eastern Asia-CHN
162 | 180 | N-20 | Hu, D. et al. Input, stocks and output flows of urban residential building system in Beijing city, China from 1949 to 2008. Resour. Conserv. Recycl. 54, 1177–1188 (2010). | Beijing | China | 2008 | R | R-MFH | Residential | C | C | 0 | RC | 7+ |  |  |  | 246 | 1159.9012 |  |  | 59 | 8 | 82 | 82 | R_MFH_high | RC_unspecified | Beijing | China | China | CHN | Asia | Eastern Asia | country | Asia-Eastern Asia-CHN
163 | 181 | N-21 | Huang, T., Shi, F., Tanikawa, H., Fei, J. & Han, J. Materials demand and environmental impact of buildings construction and demolition in China based on dynamic material flow analysis. Resour. Conserv. Recycl. 72, 91–101 (2013). | unspecified | China | 1960 | R | R-UNK | Residential | B | BC | 1 | BC | 1 |  | 70 |  | 148 | 1175.7593 |  | 1 | 14 | 20 | 638 | 638 | R_unspecified | M_brick | unspecified | China | China | CHN | Asia | Eastern Asia | country | Asia-Eastern Asia-CHN
164 | 182 | N-22 | Huang, T., Shi, F., Tanikawa, H., Fei, J. & Han, J. Materials demand and environmental impact of buildings construction and demolition in China based on dynamic material flow analysis. Resour. Conserv. Recycl. 72, 91–101 (2013). | unspecified | China | 1980 | R | R-UNK | Residential | B | BC | 1 | BC | 1 |  | 70 |  | 157 | 1346.7994 |  | 1 | 16 | 22 | 674 | 674 | R_unspecified | M_brick | unspecified | China | China | CHN | Asia | Eastern Asia | country | Asia-Eastern Asia-CHN
165 | 183 | N-23 | Huang, T., Shi, F., Tanikawa, H., Fei, J. & Han, J. Materials demand and environmental impact of buildings construction and demolition in China based on dynamic material flow analysis. Resour. Conserv. Recycl. 72, 91–101 (2013). | unspecified | China | 2011 | R | R-UNK | Residential | B | BC | 1 | BC | 1 |  | 70 |  | 172 | 1523.5031 |  | 2 | 21 | 24 | 705 | 705 | R_unspecified | M_brick | unspecified | China | China | CHN | Asia | Eastern Asia | country | Asia-Eastern Asia-CHN
166 | 184 | N-24 | Huang, T., Shi, F., Tanikawa, H., Fei, J. & Han, J. Materials demand and environmental impact of buildings construction and demolition in China based on dynamic material flow analysis. Resour. Conserv. Recycl. 72, 91–101 (2013). | unspecified | China | 1960 | R | R-UNK | Residential | C | C | 0 | C |  |  |  |  | 168 | 1125.9198 |  | 2 | 26 | 14 | 615 | 615 | R_unspecified | RC_unspecified | unspecified | China | China | CHN | Asia | Eastern Asia | country | Asia-Eastern Asia-CHN
167 | 185 | N-25 | Huang, T., Shi, F., Tanikawa, H., Fei, J. & Han, J. Materials demand and environmental impact of buildings construction and demolition in China based on dynamic material flow analysis. Resour. Conserv. Recycl. 72, 91–101 (2013). | unspecified | China | 1980 | R | R-UNK | Residential | C | C | 0 | C | 1 |  | 70 |  | 153 | 1207.4753 |  | 2 | 17 | 22 | 107 | 107 | R_unspecified | RC_unspecified | unspecified | China | China | CHN | Asia | Eastern Asia | country | Asia-Eastern Asia-CHN
168 | 186 | N-26 | Huang, T., Shi, F., Tanikawa, H., Fei, J. & Han, J. Materials demand and environmental impact of buildings construction and demolition in China based on dynamic material flow analysis. Resour. Conserv. Recycl. 72, 91–101 (2013). | unspecified | China | 1990 | R | R-UNK | Residential | C | C | 0 | C | 1 |  | 70 |  | 181 | 1260.713 |  | 2 | 32 | 22 | 174 | 174 | R_unspecified | RC_unspecified | unspecified | China | China | CHN | Asia | Eastern Asia | country | Asia-Eastern Asia-CHN
169 | 187 | N-27 | Huang, T., Shi, F., Tanikawa, H., Fei, J. & Han, J. Materials demand and environmental impact of buildings construction and demolition in China based on dynamic material flow analysis. Resour. Conserv. Recycl. 72, 91–101 (2013). | unspecified | China | 2011 | R | R-UNK | Residential | C | C | 0 | C | 1 |  | 70 |  | 238 | 1643.571 |  | 2 | 75 | 26 | 16 | 16 | R_unspecified | RC_unspecified | unspecified | China | China | CHN | Asia | Eastern Asia | country | Asia-Eastern Asia-CHN
170 | 188 | N-28 | Huang, T., Shi, F., Tanikawa, H., Fei, J. & Han, J. Materials demand and environmental impact of buildings construction and demolition in China based on dynamic material flow analysis. Resour. Conserv. Recycl. 72, 91–101 (2013). | unspecified | China | 1980 | NR | NR-UNK | unspecified | B | BC | 1 | BC |  |  |  |  | 183 | 1224.466 |  | 2 | 26 | 15 | 570 | 570 | NR_unspecified | M_brick | unspecified | China | China | CHN | Asia | Eastern Asia | country | Asia-Eastern Asia-CHN
171 | 189 | N-29 | Huang, T., Shi, F., Tanikawa, H., Fei, J. & Han, J. Materials demand and environmental impact of buildings construction and demolition in China based on dynamic material flow analysis. Resour. Conserv. Recycl. 72, 91–101 (2013). | unspecified | China | 1980 | NR | NR-UNK | unspecified | B | BC | 1 | BC |  |  |  |  | 271 | 1394.3735 |  | 2 | 24 | 17 | 36 | 36 | NR_unspecified | M_brick | unspecified | China | China | CHN | Asia | Eastern Asia | country | Asia-Eastern Asia-CHN
172 | 190 | N-30 | Huang, T., Shi, F., Tanikawa, H., Fei, J. & Han, J. Materials demand and environmental impact of buildings construction and demolition in China based on dynamic material flow analysis. Resour. Conserv. Recycl. 72, 91–101 (2013). | unspecified | China | 2011 | NR | NR-UNK | unspecified | B | BC | 1 | BC |  |  |  |  | 215 | 1377.3827 |  | 2 | 28 | 34 | 541 | 541 | NR_unspecified | M_brick | unspecified | China | China | CHN | Asia | Eastern Asia | country | Asia-Eastern Asia-CHN
173 | 191 | N-31 | Huang, T., Shi, F., Tanikawa, H., Fei, J. & Han, J. Materials demand and environmental impact of buildings construction and demolition in China based on dynamic material flow analysis. Resour. Conserv. Recycl. 72, 91–101 (2013). | unspecified | China | 1990 | NR | NR-UNK | unspecified | C | C | 0 | C |  |  |  |  | 320 | 1488.3889 |  | 2 | 43 | 22 | 319 | 319 | NR_unspecified | RC_unspecified | unspecified | China | China | CHN | Asia | Eastern Asia | country | Asia-Eastern Asia-CHN
174 | 192 | N-32 | Huang, T., Shi, F., Tanikawa, H., Fei, J. & Han, J. Materials demand and environmental impact of buildings construction and demolition in China based on dynamic material flow analysis. Resour. Conserv. Recycl. 72, 91–101 (2013). | unspecified | China | 2011 | NR | NR-UNK | unspecified | C | C | 0 | C |  |  |  |  | 418 | 1628.8457 |  | 2 | 80 | 27 | 234 | 234 | NR_unspecified | RC_unspecified | unspecified | China | China | CHN | Asia | Eastern Asia | country | Asia-Eastern Asia-CHN
175 | 193 | N-51 | Tanikawa, H. & Hashimoto, S. Urban stock over time: spatial material stock analysis using 4d-GIS. Build. Res. Inf. 37, 483–502 (2009). | unspecified | Japan | 1949 | R | R-SFH | Residential | W | W | 0 | W |  |  |  | 2 |  | 93.3519 |  | 5 | 1 | 73 |  | 0 | R_SFH_detached | T_traditional | unspecified | Japan | Japan | JPN | Asia | Eastern Asia | country | Asia-Eastern Asia-JPN
176 | 194 | N-52 | Tanikawa, H. & Hashimoto, S. Urban stock over time: spatial material stock analysis using 4d-GIS. Build. Res. Inf. 37, 483–502 (2009). | unspecified | Japan | 1958 | R | R-SFH | Residential | W | W | 0 | W | [5 empty] | 201.3519 |  | 5 | 4 | 73 |  | 0 | R_SFH_detached | T_traditional | unspecified | Japan | Japan | JPN | Asia | Eastern Asia | country | Asia-Eastern Asia-JPN
177 | 195 | N-53 | Tanikawa, H. & Hashimoto, S. Urban stock over time: spatial material stock analysis using 4d-GIS. Build. Res. Inf. 37, 483–502 (2009). | unspecified | Japan | 1970 | R | R-SFH | Residential | W | W | 0 | W |  |  |  | 2 |  | 201.3519 |  | 5 | 4 | 81 |  | 0 | R_SFH_detached | T_traditional | unspecified | Japan | Japan | JPN | Asia | Eastern Asia | country | Asia-Eastern Asia-JPN
178 | 196 | N-54 | Tanikawa, H. & Hashimoto, S. Urban stock over time: spatial material stock analysis using 4d-GIS. Build. Res. Inf. 37, 483–502 (2009). | unspecified | Japan | 1980 | R | R-SFH | Residential | W | W | 0 | W |  |  |  | 2 |  | 273.3519 |  | 5 | 6 | 81 |  | 0 | R_SFH_detached | T_traditional | unspecified | Japan | Japan | JPN | Asia | Eastern Asia | country | Asia-Eastern Asia-JPN
179 | 197 | N-55 | Tanikawa, H. & Hashimoto, S. Urban stock over time: spatial material stock analysis using 4d-GIS. Build. Res. Inf. 37, 483–502 (2009). | unspecified | Japan | 1999 | R | R-SFH | Residential | W | W | 0 | W |  |  |  | 2 |  | 273.3519 |  | 5 | 6 | 88 |  | 0 | R_SFH_detached | T_traditional | unspecified | Japan | Japan | JPN | Asia | Eastern Asia | country | Asia-Eastern Asia-JPN
180 | 198 | N-56 | Tanikawa, H. & Hashimoto, S. Urban stock over time: spatial material stock analysis using 4d-GIS. Build. Res. Inf. 37, 483–502 (2009). | unspecified | Japan | 2009 | R | R-SFH | Residential | W | W | 0 | W |  |  |  | 2 |  | 308.3519 |  | 5 | 7 | 88 |  | 0 | R_SFH_detached | T_traditional | unspecified | Japan | Japan | JPN | Asia | Eastern Asia | country | Asia-Eastern Asia-JPN
181 | 199 | N-57 | Tanikawa, H. & Hashimoto, S. Urban stock over time: spatial material stock analysis using 4d-GIS. Build. Res. Inf. 37, 483–502 (2009). | unspecified | Japan | 1980 | R | R-SFH | Residential | W | W | 0 | W |  |  |  | 1 |  | 364.1049 |  | 2 | 4 | 49 |  | 0 | R_SFH_detached | T_traditional | unspecified | Japan | Japan | JPN | Asia | Eastern Asia | country | Asia-Eastern Asia-JPN
182 | 200 | N-58 | Tanikawa, H. & Hashimoto, S. Urban stock over time: spatial material stock analysis using 4d-GIS. Build. Res. Inf. 37, 483–502 (2009). | unspecified | Japan | 1999 | R | R-SFH | Residential | W | W | 0 | W |  |  |  | 1 |  | 364.1049 |  | 2 | 4 | 52 |  | 0 | R_SFH_detached | T_traditional | unspecified | Japan | Japan | JPN | Asia | Eastern Asia | country | Asia-Eastern Asia-JPN
183 | 201 | N-59 | Tanikawa, H. & Hashimoto, S. Urban stock over time: spatial material stock analysis using 4d-GIS. Build. Res. Inf. 37, 483–502 (2009). | unspecified | Japan | 2009 | R | R-SFH | Residential | W | W | 0 | W |  |  |  | 1 |  | 419.1049 |  | 2 | 4 | 52 |  | 0 | R_SFH_detached | T_traditional | unspecified | Japan | Japan | JPN | Asia | Eastern Asia | country | Asia-Eastern Asia-JPN
184 | 202 | N-60 | Tanikawa, H. & Hashimoto, S. Urban stock over time: spatial material stock analysis using 4d-GIS. Build. Res. Inf. 37, 483–502 (2009). | unspecified | Japan | 1949 | R | R-MFH | Residential | C | C | 0 | C |  |  |  | 2 |  | 1461.0216 |  | 2 | 49 | 18 |  | 0 | R_MFH_high | RC_concretefloor | unspecified | Japan | Japan | JPN | Asia | Eastern Asia | country | Asia-Eastern Asia-JPN
185 | 203 | N-61 | Tanikawa, H. & Hashimoto, S. Urban stock over time: spatial material stock analysis using 4d-GIS. Build. Res. Inf. 37, 483–502 (2009). | unspecified | Japan | 1958 | R | R-MFH | Residential | C | C | 0 | C |  |  |  | 2 |  | 1941.2778 |  | 2 | 56 | 18 |  | 0 | R_MFH_high | RC_concretefloor | unspecified | Japan | Japan | JPN | Asia | Eastern Asia | country | Asia-Eastern Asia-JPN
186 | 204 | N-62 | Tanikawa, H. & Hashimoto, S. Urban stock over time: spatial material stock analysis using 4d-GIS. Build. Res. Inf. 37, 483–502 (2009). | unspecified | Japan | 1980 | R | R-MFH | Residential | C | C | 0 | C |  |  |  | 2 |  | 1941.2778 |  | 2 | 57 | 18 |  | 0 | R_MFH_high | RC_concretefloor | unspecified | Japan | Japan | JPN | Asia | Eastern Asia | country | Asia-Eastern Asia-JPN
187 | 205 | N-63 | Tanikawa, H. & Hashimoto, S. Urban stock over time: spatial material stock analysis using 4d-GIS. Build. Res. Inf. 37, 483–502 (2009). | unspecified | Japan | 2009 | R | R-MFH | Residential | C | C | 0 | C |  |  |  | 2 |  | 2095.2778 |  | 2 | 59 | 18 |  | 0 | R_MFH_high | RC_concretefloor | unspecified | Japan | Japan | JPN | Asia | Eastern Asia | country | Asia-Eastern Asia-JPN
188 | 206 | N-64 | Tanikawa, H. & Hashimoto, S. Urban stock over time: spatial material stock analysis using 4d-GIS. Build. Res. Inf. 37, 483–502 (2009). | unspecified | Japan | 1949 | NR | NR-I | Industrial | S | S | 0 | S |  |  |  | 1 |  | 606.8272 |  | 1 | 140 | 11 |  | 0 | NR_factory | S_unspecified | unspecified | Japan | Japan | JPN | Asia | Eastern Asia | country | Asia-Eastern Asia-JPN
189 | 207 | N-65 | Tanikawa, H. & Hashimoto, S. Urban stock over time: spatial material stock analysis using 4d-GIS. Build. Res. Inf. 37, 483–502 (2009). | unspecified | Japan | 1958 | NR | NR-I | Industrial | S | S | 0 | S |  |  |  | 1 |  | 676.0833 |  | 1 | 142 | 11 |  | 0 | NR_factory | S_unspecified | unspecified | Japan | Japan | JPN | Asia | Eastern Asia | country | Asia-Eastern Asia-JPN
190 | 208 | N-66 | Tanikawa, H. & Hashimoto, S. Urban stock over time: spatial material stock analysis using 4d-GIS. Build. Res. Inf. 37, 483–502 (2009). | unspecified | Japan | 1970 | NR | NR-I | Industrial | S | S | 0 | S |  |  |  | 1 |  | 677.0833 |  | 1 | 142 | 11 |  | 0 | NR_factory | S_unspecified | unspecified | Japan | Japan | JPN | Asia | Eastern Asia | country | Asia-Eastern Asia-JPN
191 | 209 | N-67 | Tanikawa, H. & Hashimoto, S. Urban stock over time: spatial material stock analysis using 4d-GIS. Build. Res. Inf. 37, 483–502 (2009). | unspecified | Japan | 1980 | NR | NR-I | Industrial | S | S | 0 | S |  |  |  | 1 |  | 722.5432 |  | 1 | 144 | 11 |  | 0 | NR_factory | S_unspecified | unspecified | Japan | Japan | JPN | Asia | Eastern Asia | country | Asia-Eastern Asia-JPN
192 | 210 | N-68 | Tanikawa, H. & Hashimoto, S. Urban stock over time: spatial material stock analysis using 4d-GIS. Build. Res. Inf. 37, 483–502 (2009). | unspecified | Japan | 1999 | NR | NR-I | Industrial | S | S | 0 | S |  |  |  | 1 |  | 722.5432 |  | 1 | 144 | 11 |  | 0 | NR_factory | S_unspecified | unspecified | Japan | Japan | JPN | Asia | Eastern Asia | country | Asia-Eastern Asia-JPN
193 | 211 | N-69 | Tanikawa, H. & Hashimoto, S. Urban stock over time: spatial material stock analysis using 4d-GIS. Build. Res. Inf. 37, 483–502 (2009). | unspecified | Japan | 2009 | NR | NR-I | Industrial | S | S | 0 | S |  |  |  | 1 |  | 775.9321 |  | 1 | 145 | 11 |  | 0 | NR_factory | S_unspecified | unspecified | Japan | Japan | JPN | Asia | Eastern Asia | country | Asia-Eastern Asia-JPN
194 | 212 | N-70 | Tanikawa, H., Managi, S. & Lwin, C. M. Estimates of Lost Material Stock of Buildings and Roads Due to the Great East Japan Earthquake and Tsunami. J. Ind. Ecol. 18, 421–431 (2014). | unspecified | Japan | 2010 | R | R-SFH | Residential | T | T | 0 | unspecified |  |  |  | 2 |  | 309.3519 |  | 5 | 7 | 88 |  | 0 | R_SFH_detached | T_traditional | unspecified | Japan | Japan | JPN | Asia | Eastern Asia | country | Asia-Eastern Asia-JPN
195 | 214 | N-77 | Cheng, K.-L., Hsu, S.-C., Li, W.-M. & Ma, H.-W. Quantifying potential anthropogenic resources of buildings through hot spot analysis. Resour. Conserv. Recycl. 133, 10–20 (2018). | Taipei, Taiwan | China | 2014 | NR | NR-I | Industrial | C | C | 0 | C |  |  |  | 0.59 |  | 1286 |  | 2.3 | 903 | 18 | 117 | 117 |  |  | Taipei, Taiwan | China | China | CHN | Asia | Eastern Asia | country | Asia-Eastern Asia-CHN
196 | 215 | N-78 | Cheng, K.-L., Hsu, S.-C., Li, W.-M. & Ma, H.-W. Quantifying potential anthropogenic resources of buildings through hot spot analysis. Resour. Conserv. Recycl. 133, 10–20 (2018). | Taipei, Taiwan | China | 2014 | NR | NR-C | Commercial | C | C | 0 | C |  |  |  | 0.46 |  | 1526 |  | 1.5 | 125 | 18 | 114 | 114 |  |  | Taipei, Taiwan | China | China | CHN | Asia | Eastern Asia | country | Asia-Eastern Asia-CHN
197 | 216 | N-94 | Kofoworola, O. F. & Gheewala, S. H. Life cycle energy assessment of a typical office building in Thailand. Energy Build. 41, 1076–1083 (2009). | Bangkok | Thailand | 2009 | NR | NR-C | Commercial | C | C | 0 | unspecified | 38 |  |  | 0.25 |  | 1905.8 |  | 8.65 | 230.1167 | 1.3333 | 312.1 | 312.1 | NR_office_high | RC_unspecified | Bangkok | Thailand | Thailand | THA | Asia | South-Eastern Asia | country | Asia-South-Eastern Asia-THA
198 | 217 | N-139 | A construction company in Weifang, Shandong, 2018 | Shandong | China | 2017 | R | R-AB | Residential | C | C | 0 | RC | [5 empty] | 6508.5123 |  | 1.575 | 188.22 |  | 53.346 | 53.346 |  |  | Shandong | China | China | CHN | Asia | Eastern Asia | country | Asia-Eastern Asia-CHN
199 | 218 | N-140 | A construction company in Weifang, Shandong, 2018 | Shandong | China | 2017 | R | R-AB | Residential | C | C | 0 | RC | [5 empty] | 4813.9506 |  |  | 138 |  | 87.924 | 87.924 |  |  | Shandong | China | China | CHN | Asia | Eastern Asia | country | Asia-Eastern Asia-CHN
200 | 219 | N-141 | A construction company in Weifang, Shandong, 2018 | Shandong | China | 2017 | R | R-AB | Residential | C | C | 0 | RC | [5 empty] | 4421.4444 |  | 1.5 | 113 |  | 64.566 | 64.566 |  |  | Shandong | China | China | CHN | Asia | Eastern Asia | country | Asia-Eastern Asia-CHN
201 | 220 | N-142 | A construction company in Weifang, Shandong, 2018 | Shandong | China | 2017 | R | R-AB | Residential | C | C | 0 | RC | [5 empty] | 4044.3519 |  | 1.5 | 130.76 |  | 76.5 | 76.5 |  |  | Shandong | China | China | CHN | Asia | Eastern Asia | country | Asia-Eastern Asia-CHN
202 | 221 | N-143 | Face-to-face interview | Shandong | China | 2005 | NR | NR-I | Industrial | B | BC | 1 | BC | [5 empty] | 9876.5432 |  |  | 62.5 |  | 10625 | 10625 |  |  | Shandong | China | China | CHN | Asia | Eastern Asia | country | Asia-Eastern Asia-CHN
203 | 222 | N-144 | Face-to-face interview | Shandong | China | 2014 | NR | NR-I | Industrial | B | BC | 1 | BC | [5 empty] | 1975.3086 |  |  |  |  | 4250 | 4250 |  |  | Shandong | China | China | CHN | Asia | Eastern Asia | country | Asia-Eastern Asia-CHN
204 | 223 | N-145 | Face-to-face interview | Shandong | China | 2005 | R | R-UNK | Residential | B | BC | 1 | BC | [5 empty] | 1620.1014 |  |  | 10.2522 | 0.6 | 2440.0246 | 2440.0246 |  |  | Shandong | China | China | CHN | Asia | Eastern Asia | country | Asia-Eastern Asia-CHN
205 | 224 | N-146 | Face-to-face interview | Shandong | China | 2005 | R | R-UNK | Residential | B | BC | 1 | BC | [9 empty] | 1.2 |  | 0 |  |  | Shandong | China | China | CHN | Asia | Eastern Asia | country | Asia-Eastern Asia-CHN
206 | 225 | N-147 | Face-to-face interview | Shandong | China | 2002 | R | R-UNK | Residential | B | BW | 1 | BW | [5 empty] | 2222.2222 |  |  |  | 0.66 | 1243.125 | 1243.125 |  |  | Shandong | China | China | CHN | Asia | Eastern Asia | country | Asia-Eastern Asia-CHN
207 | 226 | N-148 | Face-to-face interview | Shandong | China | 2009 | R | R-UNK | Residential | B | BC | 1 | BC | [5 empty] | 363.1082 |  |  | 17.6471 | 0.24 | 1000 | 1000 |  |  | Shandong | China | China | CHN | Asia | Eastern Asia | country | Asia-Eastern Asia-CHN
208 | 227 | N-149 | Face-to-face interview | Shandong | China | 1980 | R | R-UNK | Residential | B | BW | 1 | BW | [5 empty] | 694.4444 |  |  |  |  | 1360 | 1360 |  |  | Shandong | China | China | CHN | Asia | Eastern Asia | country | Asia-Eastern Asia-CHN
209 | 228 | N-150 | Face-to-face interview | Shandong | China | 1992 | R | R-UNK | Residential | B | BC | 1 | BC | [8 empty] | 33.3333 | 0.12 | 906.6667 | 906.6667 |  |  | Shandong | China | China | CHN | Asia | Eastern Asia | country | Asia-Eastern Asia-CHN
210 | 229 | N-151 | Face-to-face interview | Shandong | China | 2002 | R | R-UNK | Residential | B | BC | 1 | BC | [5 empty] | 514.4033 |  |  | 4.1667 | 1.2 | 170 | 170 |  |  | Shandong | China | China | CHN | Asia | Eastern Asia | country | Asia-Eastern Asia-CHN
211 | 230 | N-153 | Face-to-face interview | Shandong | China | 2006 | R | R-UNK | Residential | B | BW | 1 | BW | [5 empty] | 548.6968 |  |  |  | 0.66 | 743.75 | 743.75 |  |  | Shandong | China | China | CHN | Asia | Eastern Asia | country | Asia-Eastern Asia-CHN
212 | 231 | N-154 | Face-to-face interview | Shandong | China | 1987 | R | R-UNK | Residential | B | BC | 1 | BC | [5 empty] | 411.5226 |  |  |  | 0.9 | 814.5833 | 814.5833 |  |  | Shandong | China | China | CHN | Asia | Eastern Asia | country | Asia-Eastern Asia-CHN
213 | 232 | N-155 | Face-to-face interview | Shandong | China | 2011 | R | R-UNK | Residential | B | BC | 1 | BC | [5 empty] | 462.963 |  |  | 3.3333 |  | 470.3333 | 470.3333 |  |  | Shandong | China | China | CHN | Asia | Eastern Asia | country | Asia-Eastern Asia-CHN
214 | 233 | N-156 | Face-to-face interview | Shandong | China | 2012 | R | R-UNK | Residential | B | BC | 1 | BC | [5 empty] | 395.0617 | [5 empty] | 0 |  |  | Shandong | China | China | CHN | Asia | Eastern Asia | country | Asia-Eastern Asia-CHN
215 | 234 | N-157 | Face-to-face interview | Shandong | China | 2001 | R | R-UNK | Residential | B | BC | 1 | BC | [5 empty] | 524.0615 |  |  | 2.551 |  | 346.9388 | 346.9388 |  |  | Shandong | China | China | CHN | Asia | Eastern Asia | country | Asia-Eastern Asia-CHN
216 | 235 | N-158 | Face-to-face interview | Shandong | China | 1999 | R | R-UNK | Residential | B | BC | 1 | BC | [5 empty] | 2572.0165 |  |  | 4.1667 |  | 1615 | 1615 |  |  | Shandong | China | China | CHN | Asia | Eastern Asia | country | Asia-Eastern Asia-CHN
217 | 236 | N-159 | Face-to-face interview | Shandong | China | 2001 | R | R-UNK | Residential | B | BC | 1 | BC | [5 empty] | 1929.0123 |  |  |  |  | 935 | 935 |  |  | Shandong | China | China | CHN | Asia | Eastern Asia | country | Asia-Eastern Asia-CHN
218 | 237 | N-160 | Face-to-face interview | Shandong | China | 2011 | R | R-UNK | Residential | B | BC | 1 | BC | [5 empty] | 98.7654 |  |  |  |  | 646 | 646 |  |  | Shandong | China | China | CHN | Asia | Eastern Asia | country | Asia-Eastern Asia-CHN
219 | 238 | N-162 | Face-to-face interview | Shandong | China | 2003 | R | R-UNK | Residential | B | BC | 1 | BC | [5 empty] | 658.4362 |  |  | 5.5556 |  | 1133.3333 | 1133.3333 |  |  | Shandong | China | China | CHN | Asia | Eastern Asia | country | Asia-Eastern Asia-CHN
220 | 239 | N-163 | Face-to-face interview | Shandong | China | 1980 | R | R-UNK | Residential | B | BW | 1 | BW | [9 empty] | 0.66 | 688.7931 | 688.7931 |  |  | Shandong | China | China | CHN | Asia | Eastern Asia | country | Asia-Eastern Asia-CHN
221 | 240 | N-164 | Face-to-face interview | Shandong | China | 1996 | NR | NR-I | Industrial | B | BC | 1 | BC | [5 empty] | 85.7339 |  |  |  | 0.12 | 297.5 | 297.5 |  |  | Shandong | China | China | CHN | Asia | Eastern Asia | country | Asia-Eastern Asia-CHN
222 | 241 | N-165 | Face-to-face interview | Shandong | China | 2000 | R | R-UNK | Residential | B | BC | 1 | BC | [5 empty] | 244.9539 |  |  | 30.525 | 0.72 | 581.1966 | 581.1966 |  |  | Shandong | China | China | CHN | Asia | Eastern Asia | country | Asia-Eastern Asia-CHN
223 | 242 | N-166 | Face-to-face interview | Shandong | China | 2011 | R | R-UNK | Residential | C | C | 0 | RC | [5 empty] | 649.7726 |  |  | 3.2895 | 0.72 | 1024.4737 | 1024.4737 |  |  | Shandong | China | China | CHN | Asia | Eastern Asia | country | Asia-Eastern Asia-CHN
224 | 243 | N-167 | Face-to-face interview | Shandong | China | 1988 | R | R-UNK | Residential | B | BW | 1 | BW | [5 empty] | 205.0493 |  |  |  | 0.66 | 376.4706 | 376.4706 |  |  | Shandong | China | China | CHN | Asia | Eastern Asia | country | Asia-Eastern Asia-CHN
225 | 244 | N-168 | Face-to-face interview | Shandong | China | 2000 | R | R-UNK | Residential | B | BC | 1 | BC | [5 empty] | 308.642 |  |  | 2.5 | 0.108 | 85 | 85 |  |  | Shandong | China | China | CHN | Asia | Eastern Asia | country | Asia-Eastern Asia-CHN
226 | 245 | N-169 | Face-to-face interview | Shandong | China | 1984 | R | R-UNK | Residential | B | BW | 1 | BW | [5 empty] | 231.4815 |  |  |  | 0.348 |  | 0 |  |  | Shandong | China | China | CHN | Asia | Eastern Asia | country | Asia-Eastern Asia-CHN
227 | 246 | N-170 | Face-to-face interview | Shandong | China | 1989 | NR | NR-I | Industrial | B | BC | 1 | BC | [5 empty] | 551.1464 |  |  |  |  | 1092.8571 | 1092.8571 |  |  | Shandong | China | China | CHN | Asia | Eastern Asia | country | Asia-Eastern Asia-CHN
228 | 247 | N-171 | Face-to-face interview | Shandong | China | 2013 | R | R-UNK | Residential | B | BC | 1 | BC | [5 empty] | 84.6561 |  |  |  | 0.96 | 394.6429 | 394.6429 |  |  | Shandong | China | China | CHN | Asia | Eastern Asia | country | Asia-Eastern Asia-CHN
229 | 248 | N-172 | Face-to-face interview | Shandong | China | 1991 | R | R-UNK | Residential | C | C | 0 | RC | [5 empty] | 751.4761 |  |  | 7.6087 | 0.06 | 739.1304 | 739.1304 |  |  | Shandong | China | China | CHN | Asia | Eastern Asia | country | Asia-Eastern Asia-CHN
230 | 249 | N-173 | Face-to-face interview | Shandong | China | 2003 | NR | NR-I | Industrial | B | BC | 1 | BC | [5 empty] | 1077.4411 |  |  |  |  | 185.4545 | 185.4545 |  |  | Shandong | China | China | CHN | Asia | Eastern Asia | country | Asia-Eastern Asia-CHN
231 | 250 | N-174 | Face-to-face interview | Shandong | China | 2008 | R | R-UNK | Residential | B | BW | 1 | BW | [5 empty] | 125.8158 |  |  |  | 0.78 | 443.949 | 443.949 |  |  | Shandong | China | China | CHN | Asia | Eastern Asia | country | Asia-Eastern Asia-CHN
232 | 251 | N-175 | Face-to-face interview | Shandong | China | 1997 | R | R-UNK | Residential | B | BW | 1 | BW | [5 empty] | 351.166 |  |  |  | 0.264 | 1273.1111 | 1273.1111 |  |  | Shandong | China | China | CHN | Asia | Eastern Asia | country | Asia-Eastern Asia-CHN
233 | 252 | N-176 | Face-to-face interview | Shandong | China | 1997 | R | R-UNK | Residential | B | BW | 1 | BW | [9 empty] | 0.78 | 426.4407 | 426.4407 |  |  | Shandong | China | China | CHN | Asia | Eastern Asia | country | Asia-Eastern Asia-CHN
234 | 253 | N-177 | Face-to-face interview | Shandong | China | 2009 | R | R-UNK | Residential | B | BC | 1 | BC | [5 empty] | 148.1481 |  |  |  | 0.684 | 867 | 867 |  |  | Shandong | China | China | CHN | Asia | Eastern Asia | country | Asia-Eastern Asia-CHN
235 | 254 | N-178 | Face-to-face interview | Shandong | China | 2006 | R | R-UNK | Residential | B | BC | 1 | BC | [10 empty] | 113.3333 | 113.3333 |  |  | Shandong | China | China | CHN | Asia | Eastern Asia | country | Asia-Eastern Asia-CHN
236 | 255 | N-179 | Face-to-face interview | Shandong | China | 2000 | R | R-UNK | Residential | B | BW | 1 | BW | [5 empty] | 328.6313 |  |  |  | 1.176 | 420.202 | 420.202 |  |  | Shandong | China | China | CHN | Asia | Eastern Asia | country | Asia-Eastern Asia-CHN
237 | 256 | N-180 | Face-to-face interview | Shandong | China | 2005 | R | R-UNK | Residential | B | BW | 1 | BW | [5 empty] | 329.2181 |  |  |  | 1.2 | 1190 | 1190 |  |  | Shandong | China | China | CHN | Asia | Eastern Asia | country | Asia-Eastern Asia-CHN
238 | 257 | N-181 | Face-to-face interview | Shandong | China | 2002 | R | R-UNK | Residential | B | BC | 1 | BC | [10 empty] | 116.875 | 116.875 |  |  | Shandong | China | China | CHN | Asia | Eastern Asia | country | Asia-Eastern Asia-CHN
239 | 258 | N-182 | Face-to-face interview | Shandong | China | 1980 | R | R-UNK | Residential | B | B | 0 | Mud | [5 empty] | 252.8395 |  |  |  | 0.42 | 884.1088 | 884.1088 |  |  | Shandong | China | China | CHN | Asia | Eastern Asia | country | Asia-Eastern Asia-CHN
240 | 259 | N-183 | Face-to-face interview | Shandong | China | 1998 | R | R-UNK | Residential | B | BC | 1 | BC | [5 empty] | 1795.7351 |  |  |  | 0.936 | 1344.5455 | 1344.5455 |  |  | Shandong | China | China | CHN | Asia | Eastern Asia | country | Asia-Eastern Asia-CHN
241 | 260 | N-184 | Face-to-face interview | Shandong | China | 2010 | R | R-UNK | Residential | B | BC | 1 | BC | [5 empty] | 246.9136 |  |  | 39.0625 | 0.72 |  | 0 |  |  | Shandong | China | China | CHN | Asia | Eastern Asia | country | Asia-Eastern Asia-CHN
242 | 261 | N-185 | Face-to-face interview | Shandong | China | 2004 | R | R-UNK | Residential | C | C | 0 | RC | [5 empty] | 257.2016 |  |  | 1.1111 | 0.72 | 1567.7778 | 1567.7778 |  |  | Shandong | China | China | CHN | Asia | Eastern Asia | country | Asia-Eastern Asia-CHN
243 | 262 | N-186 | Face-to-face interview | Shandong | China | 1989 | R | R-UNK | Residential | B | BC | 1 | BC | [5 empty] | 445.8162 |  |  | 4.4444 | 0.03 | 405.1667 | 405.1667 |  |  | Shandong | China | China | CHN | Asia | Eastern Asia | country | Asia-Eastern Asia-CHN
244 | 263 | N-187 | Face-to-face interview | Shandong | China | 1982 | R | R-UNK | Residential | C | C | 0 | RC | [5 empty] | 70.6044 |  |  | 0.1634 | 1.008 | 800 | 800 |  |  | Shandong | China | China | CHN | Asia | Eastern Asia | country | Asia-Eastern Asia-CHN
245 | 264 | N-188 | Face-to-face interview | Shandong | China | 2012 | NR | NR-I | Industrial | B | BC | 1 | BC | [5 empty] | 41.1523 |  |  |  | 1.08 | 974.6667 | 974.6667 |  |  | Shandong | China | China | CHN | Asia | Eastern Asia | country | Asia-Eastern Asia-CHN
246 | 265 | N-189 | Face-to-face interview | Shandong | China | 1988 | R | R-UNK | Residential | B | BW | 1 | BW | [5 empty] | 92.588 |  |  |  |  | 219.289 | 219.289 |  |  | Shandong | China | China | CHN | Asia | Eastern Asia | country | Asia-Eastern Asia-CHN
247 | 266 | N-190 | Face-to-face interview | Shandong | China | 1997 | R | R-UNK | Residential | B | BW | 1 | BW | [5 empty] | 205.7613 |  |  |  | 1.38 | 770.3125 | 770.3125 |  |  | Shandong | China | China | CHN | Asia | Eastern Asia | country | Asia-Eastern Asia-CHN
248 | 267 | N-191 | Face-to-face interview | Shandong | China | 1963 | R | R-UNK | Residential | B | BW | 1 | BW | [5 empty] | 154.321 |  |  |  | 0.432 | 498.6667 | 498.6667 |  |  | Shandong | China | China | CHN | Asia | Eastern Asia | country | Asia-Eastern Asia-CHN
249 | 268 | N-192 | Face-to-face interview | Shandong | China | 1987 | R | R-UNK | Residential | B | B | 0 | Mud | [5 empty] | 38.5802 |  |  |  | 0.84 | 187 | 187 |  |  | Shandong | China | China | CHN | Asia | Eastern Asia | country | Asia-Eastern Asia-CHN
250 | 269 | N-193 | Face-to-face interview | Shandong | China | 2010 | R | R-UNK | Residential | B | BC | 1 | BC | [5 empty] | 747.2385 |  |  |  |  | 2845.2632 | 2845.2632 |  |  | Shandong | China | China | CHN | Asia | Eastern Asia | country | Asia-Eastern Asia-CHN
251 | 270 | N-194 | Face-to-face interview | Shandong | China | 2006 | R | R-UNK | Residential | B | BC | 1 | BC | [5 empty] | 47.7281 |  |  |  |  | 350.5155 | 350.5155 |  |  | Shandong | China | China | CHN | Asia | Eastern Asia | country | Asia-Eastern Asia-CHN
252 | 271 | N-195 | Face-to-face interview | Shandong | China | 2007 | R | R-UNK | Residential | B | BW | 1 | BW | [5 empty] | 109.7394 |  |  |  | 0.468 | 255 | 255 |  |  | Shandong | China | China | CHN | Asia | Eastern Asia | country | Asia-Eastern Asia-CHN
253 | 272 | N-196 | Face-to-face interview | Shandong | China | 1985 | R | R-UNK | Residential | B | BW | 1 | BW | [9 empty] | 0.696 | 595 | 595 |  |  | Shandong | China | China | CHN | Asia | Eastern Asia | country | Asia-Eastern Asia-CHN
254 | 273 | N-197 | Face-to-face interview | Shandong | China | 1997 | R | R-UNK | Residential | B | BW | 1 | BW | [5 empty] | 451.4991 |  |  |  | 0.66 | 1214.2857 | 1214.2857 |  |  | Shandong | China | China | CHN | Asia | Eastern Asia | country | Asia-Eastern Asia-CHN
255 | 274 | N-198 | Face-to-face interview | Shandong | China | 2013 | R | R-UNK | Residential | B | BW | 1 | BW | [5 empty] | 70.1293 |  |  |  | 0.528 | 704.142 | 704.142 |  |  | Shandong | China | China | CHN | Asia | Eastern Asia | country | Asia-Eastern Asia-CHN
256 | 275 | N-199 | Face-to-face interview | Shandong | China | 2002 | R | R-UNK | Residential | B | BW | 1 | BW | [5 empty] | 162.8002 |  |  | 4.3956 | 0.432 |  | 0 |  |  | Shandong | China | China | CHN | Asia | Eastern Asia | country | Asia-Eastern Asia-CHN
257 | 276 | N-200 | Face-to-face interview | Shandong | China | 2016 | R | R-UNK | Residential | B | BC | 1 | BC | [5 empty] | 205.7613 |  |  |  | 0.78 | 487.3333 | 487.3333 |  |  | Shandong | China | China | CHN | Asia | Eastern Asia | country | Asia-Eastern Asia-CHN
258 | 277 | N-201 | Face-to-face interview | Shandong | China | 2012 | NR | NR-I | Industrial | B | B | 0 | Mud | [5 empty] | 51.4403 |  |  |  |  | 102 | 102 |  |  | Shandong | China | China | CHN | Asia | Eastern Asia | country | Asia-Eastern Asia-CHN
259 | 278 | N-202 | Face-to-face interview | Shandong | China | 2002 | R | R-UNK | Residential | B | BC | 1 | BC | [5 empty] | 593.5423 |  |  | 8.4615 | 0.066 | 1307.6923 | 1307.6923 |  |  | Shandong | China | China | CHN | Asia | Eastern Asia | country | Asia-Eastern Asia-CHN
260 | 279 | N-203 | Face-to-face interview | Shandong | China | 2012 | R | R-UNK | Residential | B | BC | 1 | BC | [5 empty] | 756.4754 |  |  |  | 0.78 | 1066.6667 | 1066.6667 |  |  | Shandong | China | China | CHN | Asia | Eastern Asia | country | Asia-Eastern Asia-CHN
261 | 280 | N-204 | Face-to-face interview | Shandong | China | 2006 | R | R-UNK | Residential | B | BW | 1 | BW | [5 empty] | 217.284 |  |  |  | 1.32 | 731 | 731 |  |  | Shandong | China | China | CHN | Asia | Eastern Asia | country | Asia-Eastern Asia-CHN
262 | 281 | N-205 | Face-to-face interview | Shandong | China | 1993 | R | R-UNK | Residential | B | BC | 1 | BC | [5 empty] | 526.749 |  |  |  | 0.432 | 647.619 | 647.619 |  |  | Shandong | China | China | CHN | Asia | Eastern Asia | country | Asia-Eastern Asia-CHN
263 | 282 | N-206 | Face-to-face interview | Shandong | China | 2012 | NR | NR-I | Industrial | B | BC | 1 | BC | [5 empty] | 132.2751 |  |  |  | 0.252 | 1068.5714 | 1068.5714 |  |  | Shandong | China | China | CHN | Asia | Eastern Asia | country | Asia-Eastern Asia-CHN
264 | 283 | N-207 | Face-to-face interview | Shandong | China | 2000 | R | R-UNK | Residential | B | BW | 1 | BW | [5 empty] | 187.0557 |  |  | 1.8182 | 0.024 | 947.8788 | 947.8788 |  |  | Shandong | China | China | CHN | Asia | Eastern Asia | country | Asia-Eastern Asia-CHN
265 | 284 | N-208 | Face-to-face interview | Shandong | China | 2011 | R | R-UNK | Residential | B | BC | 1 | BC | [5 empty] | 30.8642 |  |  |  | 0.18 | 544 | 544 |  |  | Shandong | China | China | CHN | Asia | Eastern Asia | country | Asia-Eastern Asia-CHN
266 | 285 | N-209 | Face-to-face interview | Shandong | China | 1997 | R | R-UNK | Residential | B | BW | 1 | BW | [5 empty] | 239.4314 |  |  |  | 0.66 | 32969.697 | 32969.697 |  |  | Shandong | China | China | CHN | Asia | Eastern Asia | country | Asia-Eastern Asia-CHN
267 | 286 | N-210 | Face-to-face interview | Shandong | China | 1987 | R | R-UNK | Residential | B | BW | 1 | BW | [5 empty] | 47.7589 |  |  | 1.9342 | 1.32 | 96.0155 | 96.0155 |  |  | Shandong | China | China | CHN | Asia | Eastern Asia | country | Asia-Eastern Asia-CHN
268 | 287 | N-211 | Face-to-face interview | Shandong | China | 1999 | R | R-UNK | Residential | B | BW | 1 | BW | [5 empty] | 138.2716 |  |  |  | 0.66 | 221 | 221 |  |  | Shandong | China | China | CHN | Asia | Eastern Asia | country | Asia-Eastern Asia-CHN
269 | 288 | N-212 | Face-to-face interview | Shandong | China | 1989 | R | R-UNK | Residential | B | BC | 1 | BC | [5 empty] | 234.1107 |  |  |  | 0.72 | 2518.5185 | 2518.5185 |  |  | Shandong | China | China | CHN | Asia | Eastern Asia | country | Asia-Eastern Asia-CHN
270 | 289 | N-213 | Face-to-face interview | Shandong | China | 2001 | R | R-UNK | Residential | B | BW | 1 | BW | [5 empty] | 126.9841 |  |  |  | 0.54 | 18214.2857 | 18214.2857 |  |  | Shandong | China | China | CHN | Asia | Eastern Asia | country | Asia-Eastern Asia-CHN
271 | 290 | N-214 | Face-to-face interview | Shandong | China | 2014 | R | R-UNK | Residential | B | BC | 1 | BC | [5 empty] | 45.584 |  |  |  | 0.6 | 405.0577 | 405.0577 |  |  | Shandong | China | China | CHN | Asia | Eastern Asia | country | Asia-Eastern Asia-CHN
272 | 291 | N-215 | Face-to-face interview | Shandong | China | 1993 | R | R-UNK | Residential | B | BC | 1 | BC | [5 empty] | 685.8711 |  |  | 4.4444 | 0.54 | 1990.8889 | 1990.8889 |  |  | Shandong | China | China | CHN | Asia | Eastern Asia | country | Asia-Eastern Asia-CHN
273 | 292 | N-216 | Face-to-face interview | Shandong | China | 2000 | R | R-UNK | Residential | B | BC | 1 | BC | [5 empty] | 136.6996 |  |  |  | 0.672 | 23529.4118 | 23529.4118 |  |  | Shandong | China | China | CHN | Asia | Eastern Asia | country | Asia-Eastern Asia-CHN
274 | 293 | N-217 | Face-to-face interview | Shandong | China | 1993 | R | R-UNK | Residential | C | C | 0 | RC | [5 empty] | 25.7202 |  |  | 4.1667 | 1.308 | 340 | 340 |  |  | Shandong | China | China | CHN | Asia | Eastern Asia | country | Asia-Eastern Asia-CHN
275 | 294 | N-218 | Face-to-face interview | Shandong | China | 1998 | R | R-UNK | Residential | B | BC | 1 | BC | [5 empty] | 21.6591 |  |  |  | 0.9 | 47.7193 | 47.7193 |  |  | Shandong | China | China | CHN | Asia | Eastern Asia | country | Asia-Eastern Asia-CHN
276 | 295 | N-219 | Face-to-face interview | Shandong | China | 2011 | NR | NR-I | Industrial | B | BC | 1 | BC | [5 empty] | 4.2867 |  |  |  |  | 4.7222 | 4.7222 |  |  | Shandong | China | China | CHN | Asia | Eastern Asia | country | Asia-Eastern Asia-CHN
277 | 296 | N-220 | Face-to-face interview | Shandong | China | 1984 | R | R-UNK | Residential | B | BW | 1 | BW | [9 empty] | 0.564 | 15317 | 15317 |  |  | Shandong | China | China | CHN | Asia | Eastern Asia | country | Asia-Eastern Asia-CHN
278 | 297 | N-221 | Face-to-face interview | Shandong | China | 1986 | R | R-UNK | Residential | B | BW | 1 | BW | [5 empty] | 2962.963 |  |  |  | 0.42 | 4590 | 4590 |  |  | Shandong | China | China | CHN | Asia | Eastern Asia | country | Asia-Eastern Asia-CHN
279 | 298 | N-222 | Face-to-face interview | Shandong | China | 1990 | NR | NR-I | Industrial | B | BW | 1 | BW | [5 empty] | 1975.3086 |  |  |  | 0.84 | 4590 | 4590 |  |  | Shandong | China | China | CHN | Asia | Eastern Asia | country | Asia-Eastern Asia-CHN
280 | 299 | N-223 | Face-to-face interview | Shandong | China | 1991 | NR | NR-I | Industrial | B | BW | 1 | BW | [5 empty] | 1234.5679 |  |  | 6.6667 |  | 680 | 680 |  |  | Shandong | China | China | CHN | Asia | Eastern Asia | country | Asia-Eastern Asia-CHN
281 | 300 | N-224 | Face-to-face interview | Shandong | China | 2004 | R | R-UNK | Residential | B | BC | 1 | BC | [5 empty] | 1097.3937 |  |  |  |  | 873.6111 | 873.6111 |  |  | Shandong | China | China | CHN | Asia | Eastern Asia | country | Asia-Eastern Asia-CHN
282 | 301 | N-225 | Face-to-face interview | Shandong | China | 1987 | R | R-UNK | Residential | B | BC | 1 | BC | [5 empty] | 919.5402 |  |  |  |  | 1553.4483 | 1553.4483 |  |  | Shandong | China | China | CHN | Asia | Eastern Asia | country | Asia-Eastern Asia-CHN
283 | 302 | N-226 | Face-to-face interview | Shandong | China | 1982 | R | R-UNK | Residential | B | BC | 1 | BC | [5 empty] | 877.915 |  |  | 11.1111 | 0.42 | 2153.3333 | 2153.3333 |  |  | Shandong | China | China | CHN | Asia | Eastern Asia | country | Asia-Eastern Asia-CHN
284 | 303 | N-227 | Face-to-face interview | Shandong | China | 1977 | R | R-UNK | Residential | B | BC | 1 | BC | [5 empty] | 790.1235 |  |  |  |  | 850 | 850 |  |  | Shandong | China | China | CHN | Asia | Eastern Asia | country | Asia-Eastern Asia-CHN
285 | 304 | N-228 | Face-to-face interview | Shandong | China | 2002 | R | R-UNK | Residential | B | BC | 1 | BC | [5 empty] | 740.7407 |  |  |  | 0.78 | 1768 | 1768 |  |  | Shandong | China | China | CHN | Asia | Eastern Asia | country | Asia-Eastern Asia-CHN
286 | 305 | N-229 | Face-to-face interview | Shandong | China | 1983 | R | R-UNK | Residential | B | BC | 1 | BC | [5 empty] | 607.7873 |  |  |  |  | 850 | 850 |  |  | Shandong | China | China | CHN | Asia | Eastern Asia | country | Asia-Eastern Asia-CHN
287 | 306 | N-230 | Face-to-face interview | Shandong | China | 1995 | R | R-UNK | Residential | B | BW | 1 | BW | [5 empty] | 592.5926 |  |  |  | 0.18 | 714 | 714 |  |  | Shandong | China | China | CHN | Asia | Eastern Asia | country | Asia-Eastern Asia-CHN
288 | 307 | N-231 | Face-to-face interview | Shandong | China | 2003 | R | R-UNK | Residential | B | BC | 1 | BC | [5 empty] | 553.3077 |  |  | 7.4697 | 0.84 | 561.9048 | 561.9048 |  |  | Shandong | China | China | CHN | Asia | Eastern Asia | country | Asia-Eastern Asia-CHN
289 | 308 | N-232 | Face-to-face interview | Shandong | China | 1990 | R | R-UNK | Residential | B | BW | 1 | BW | [5 empty] | 514.4033 |  |  |  | 0.528 | 1182.4444 | 1182.4444 |  |  | Shandong | China | China | CHN | Asia | Eastern Asia | country | Asia-Eastern Asia-CHN
290 | 309 | N-233 | Face-to-face interview | Shandong | China | 2000 | NR | NR-I | Industrial | B | BC | 1 | BC | [5 empty] | 514.4033 |  |  | 5.5556 |  | 75.5556 | 75.5556 |  |  | Shandong | China | China | CHN | Asia | Eastern Asia | country | Asia-Eastern Asia-CHN
291 | 310 | N-234 | Face-to-face interview | Shandong | China | 1990 | R | R-UNK | Residential | B | BC | 1 | BC | [5 empty] | 470.3116 |  |  |  | 0.936 | 736.6667 | 736.6667 |  |  | Shandong | China | China | CHN | Asia | Eastern Asia | country | Asia-Eastern Asia-CHN
292 | 311 | N-235 | Face-to-face interview | Shandong | China | 1986 | R | R-UNK | Residential | B | BC | 1 | BC | [5 empty] | 451.4991 |  |  |  |  | 485.7143 | 485.7143 |  |  | Shandong | China | China | CHN | Asia | Eastern Asia | country | Asia-Eastern Asia-CHN
293 | 312 | N-236 | Face-to-face interview | Shandong | China | 1982 | R | R-UNK | Residential | B | B | 0 | Mud | [5 empty] | 451.4991 |  |  |  | 0.504 | 145.7143 | 145.7143 |  |  | Shandong | China | China | CHN | Asia | Eastern Asia | country | Asia-Eastern Asia-CHN
294 | 313 | N-237 | Face-to-face interview | Shandong | China | 2000 | NR | NR-I | Industrial | B | BC | 1 | BC | [5 empty] | 438.9575 |  |  |  | 0.108 | 188.8889 | 188.8889 |  |  | Shandong | China | China | CHN | Asia | Eastern Asia | country | Asia-Eastern Asia-CHN
295 | 314 | N-238 | Face-to-face interview | Shandong | China | 1990 | NR | NR-I | Industrial | B | BC | 1 | BC | [5 empty] | 438.9575 |  |  |  | 0.336 | 162.4444 | 162.4444 |  |  | Shandong | China | China | CHN | Asia | Eastern Asia | country | Asia-Eastern Asia-CHN
296 | 315 | N-239 | Face-to-face interview | Shandong | China | 2001 | R | R-UNK | Residential | B | BC | 1 | BC | [5 empty] | 438.9575 |  |  | 5.5556 | 0.42 | 982.2222 | 982.2222 |  |  | Shandong | China | China | CHN | Asia | Eastern Asia | country | Asia-Eastern Asia-CHN
297 | 316 | N-240 | Face-to-face interview | Shandong | China | 1996 | R | R-UNK | Residential | B | BC | 1 | BC | [5 empty] | 436.9346 |  |  |  |  | 987.0968 | 987.0968 |  |  | Shandong | China | China | CHN | Asia | Eastern Asia | country | Asia-Eastern Asia-CHN
298 | 317 | N-241 | Face-to-face interview | Shandong | China | 1985 | R | R-UNK | Residential | B | BW | 1 | BW | [5 empty] | 363.1082 |  |  |  | 0.936 | 1066.6667 | 1066.6667 |  |  | Shandong | China | China | CHN | Asia | Eastern Asia | country | Asia-Eastern Asia-CHN
299 | 318 | N-242 | Face-to-face interview | Shandong | China | 2003 | NR | NR-I | Industrial | B | BC | 1 | BC | [5 empty] | 363.1082 |  |  | 11.7647 | 0.042 | 3100 | 3100 |  |  | Shandong | China | China | CHN | Asia | Eastern Asia | country | Asia-Eastern Asia-CHN
300 | 319 | N-243 | Face-to-face interview | Shandong | China | 1984 | R | R-UNK | Residential | B | BW | 1 | BW | [5 empty] | 329.2181 |  |  |  | 0.66 | 1201.3333 | 1201.3333 |  |  | Shandong | China | China | CHN | Asia | Eastern Asia | country | Asia-Eastern Asia-CHN
301 | 320 | N-244 | Face-to-face interview | Shandong | China | 2001 | R | R-UNK | Residential | B | BC | 1 | BC | [5 empty] | 308.642 |  |  |  | 0.18 | 1487.5 | 1487.5 |  |  | Shandong | China | China | CHN | Asia | Eastern Asia | country | Asia-Eastern Asia-CHN
302 | 321 | N-245 | Face-to-face interview | Shandong | China | 1986 | R | R-UNK | Residential | B | BW | 1 | BW | [5 empty] | 290.1762 |  |  |  | 0.66 | 138.0342 | 138.0342 |  |  | Shandong | China | China | CHN | Asia | Eastern Asia | country | Asia-Eastern Asia-CHN
303 | 322 | N-246 | Face-to-face interview | Shandong | China | 2000 | R | R-UNK | Residential | B | BC | 1 | BC | [5 empty] | 244.9539 |  |  | 7.9365 | 0.42 | 1430.1587 | 1430.1587 |  |  | Shandong | China | China | CHN | Asia | Eastern Asia | country | Asia-Eastern Asia-CHN
304 | 323 | N-247 | Face-to-face interview | Shandong | China | 1982 | R | R-UNK | Residential | B | BC | 1 | BC | [5 empty] | 219.4787 |  |  |  | 0.336 | 309.7778 | 309.7778 |  |  | Shandong | China | China | CHN | Asia | Eastern Asia | country | Asia-Eastern Asia-CHN
305 | 324 | N-248 | Face-to-face interview | Shandong | China | 2003 | R | R-UNK | Residential | B | BC | 1 | BC | [5 empty] | 205.7613 |  |  | 8.3333 | 0.09 | 2833.3333 | 2833.3333 |  |  | Shandong | China | China | CHN | Asia | Eastern Asia | country | Asia-Eastern Asia-CHN
306 | 325 | N-249 | Face-to-face interview | Shandong | China | 1990 | R | R-UNK | Residential | B | BW | 1 | BW | [5 empty] | 182.4125 |  |  |  | 0.66 | 1607.565 | 1607.565 |  |  | Shandong | China | China | CHN | Asia | Eastern Asia | country | Asia-Eastern Asia-CHN
307 | 326 | N-250 | Face-to-face interview | Shandong | China | 1984 | R | R-UNK | Residential | B | BC | 1 | BC | [5 empty] | 169.3122 |  |  |  |  | 267.1429 | 267.1429 |  |  | Shandong | China | China | CHN | Asia | Eastern Asia | country | Asia-Eastern Asia-CHN
308 | 327 | N-252 | Face-to-face interview | Shandong | China | 1989 | R | R-UNK | Residential | B | BC | 1 | BC | [5 empty] | 154.321 |  |  | 6.25 | 0.09 | 2125 | 2125 |  |  | Shandong | China | China | CHN | Asia | Eastern Asia | country | Asia-Eastern Asia-CHN
309 | 328 | N-253 | Face-to-face interview | Shandong | China | 1998 | NR | NR-I | Industrial | B | BC | 1 | BC | [5 empty] | 131.6872 |  |  |  |  | 566.6667 | 566.6667 |  |  | Shandong | China | China | CHN | Asia | Eastern Asia | country | Asia-Eastern Asia-CHN
310 | 329 | N-254 | Face-to-face interview | Shandong | China | 2010 | R | R-UNK | Residential | B | BC | 1 | BC | [5 empty] | 117.0207 |  |  |  | 0.24 | 167.5829 | 167.5829 |  |  | Shandong | China | China | CHN | Asia | Eastern Asia | country | Asia-Eastern Asia-CHN
311 | 330 | N-255 | Face-to-face interview | Shandong | China | 1987 | R | R-UNK | Residential | B | BW | 1 | BW | [5 empty] | 109.7394 |  |  |  | 0.54 | 779.1667 | 779.1667 |  |  | Shandong | China | China | CHN | Asia | Eastern Asia | country | Asia-Eastern Asia-CHN
312 | 331 | N-256 | Face-to-face interview | Shandong | China | 1996 | R | R-UNK | Residential | B | BC | 1 | BC | [5 empty] | 96.4506 |  |  | 3.125 | 0.42 | 435.625 | 435.625 |  |  | Shandong | China | China | CHN | Asia | Eastern Asia | country | Asia-Eastern Asia-CHN
313 | 332 | N-257 | Face-to-face interview | Shandong | China | 2013 | R | R-UNK | Residential | B | BC | 1 | BC | [5 empty] | 95.2599 |  |  |  | 0.468 | 388.2716 | 388.2716 |  |  | Shandong | China | China | CHN | Asia | Eastern Asia | country | Asia-Eastern Asia-CHN
314 | 333 | N-258 | Face-to-face interview | Shandong | China | 1987 | R | R-UNK | Residential | B | BC | 1 | BC | [5 empty] | 72.0165 |  |  | 1 | 0.3 | 362.6667 | 362.6667 |  |  | Shandong | China | China | CHN | Asia | Eastern Asia | country | Asia-Eastern Asia-CHN
315 | 334 | N-259 | Face-to-face interview | Shandong | China | 1987 | R | R-UNK | Residential | B | BC | 1 | BC | [5 empty] | 61.7284 |  |  |  | 0.24 | 707.2 | 707.2 |  |  | Shandong | China | China | CHN | Asia | Eastern Asia | country | Asia-Eastern Asia-CHN
316 | 335 | N-260 | Face-to-face interview | Shandong | China | 2010 | R | R-UNK | Residential | B | BC | 1 | BC | [5 empty] | 49.3827 |  |  |  | 0.42 | 956.25 | 956.25 |  |  | Shandong | China | China | CHN | Asia | Eastern Asia | country | Asia-Eastern Asia-CHN
317 | 336 | N-261 | Face-to-face interview | Shandong | China | 1997 | R | R-UNK | Residential | B | BC | 1 | BC | [5 empty] | 45.3885 |  |  |  | 0.78 | 520 | 520 |  |  | Shandong | China | China | CHN | Asia | Eastern Asia | country | Asia-Eastern Asia-CHN
318 | 337 | N-262 | Face-to-face interview | Shandong | China | 2000 | R | R-UNK | Residential | B | BC | 1 | BC | [5 empty] | 34.2936 |  |  | 0.55556 | 0.48 | 595 | 595 |  |  | Shandong | China | China | CHN | Asia | Eastern Asia | country | Asia-Eastern Asia-CHN
319 | 338 | N-263 | Face-to-face interview | Shandong | China | 1980 | R | R-UNK | Residential | B | BC | 1 | BC | [5 empty] | 30.8642 |  |  |  | 0.48 | 357 | 357 |  |  | Shandong | China | China | CHN | Asia | Eastern Asia | country | Asia-Eastern Asia-CHN
320 | 339 | N-264 | Face-to-face interview | Shandong | China | 1994 | R | R-UNK | Residential | B | BC | 1 | BC | [5 empty] | 29.7211 |  |  |  |  | 289.6296 | 289.6296 |  |  | Shandong | China | China | CHN | Asia | Eastern Asia | country | Asia-Eastern Asia-CHN
321 | 340 | N-265 | Face-to-face interview | Shandong | China | 1993 | R | R-UNK | Residential | B | BC | 1 | BC | [5 empty] | 24.8662 |  |  |  | 0.54 | 95.4104 | 95.4104 |  |  | Shandong | China | China | CHN | Asia | Eastern Asia | country | Asia-Eastern Asia-CHN
322 | 341 | N-266 | Face-to-face interview | Shandong | China | 2002 | R | R-UNK | Residential | B | BC | 1 | BC | [5 empty] | 11.4312 |  |  |  | 0.42 | 277.037 | 277.037 |  |  | Shandong | China | China | CHN | Asia | Eastern Asia | country | Asia-Eastern Asia-CHN
323 | 342 | N-267 | Face-to-face interview | Shandong | China | 1997 | R | R-UNK | Residential | B | BC | 1 | BC | [5 empty] | 11.4312 |  |  |  | 0.42 | 277.037 | 277.037 |  |  | Shandong | China | China | CHN | Asia | Eastern Asia | country | Asia-Eastern Asia-CHN
324 | 343 | N-268 | Face-to-face interview | Shandong | China | 2000 | R | R-UNK | Residential | B | BC | 1 | BC | [5 empty] | 3.3917 |  |  | 1.0989 | 0.396 | 467.033 | 467.033 |  |  | Shandong | China | China | CHN | Asia | Eastern Asia | country | Asia-Eastern Asia-CHN
325 | 344 | N-269 | Face-to-face interview | Shandong | China | 1981 | R | R-UNK | Residential | B | BC | 1 | BC | [10 empty] | 283.3333 | 283.3333 |  |  | Shandong | China | China | CHN | Asia | Eastern Asia | country | Asia-Eastern Asia-CHN
326 | 345 | N-270 | Face-to-face interview | Shandong | China | 2010 | R | R-UNK | Residential | B | BC | 1 | BC | [10 empty] | 208.1633 | 208.1633 |  |  | Shandong | China | China | CHN | Asia | Eastern Asia | country | Asia-Eastern Asia-CHN
327 | 346 | N-271 | Face-to-face interview | Shandong | China | 1978 | R | R-UNK | Residential | B | B | 0 | Mud | [10 empty] | 229.5 | 229.5 |  |  | Shandong | China | China | CHN | Asia | Eastern Asia | country | Asia-Eastern Asia-CHN
328 | 347 | N-272 | Face-to-face interview | Shandong | China | 2000 | R | R-UNK | Residential | B | BW | 1 | BW | [10 empty] | 1095.5556 | 1095.5556 |  |  | Shandong | China | China | CHN | Asia | Eastern Asia | country | Asia-Eastern Asia-CHN
329 | 348 | N-273 | Face-to-face interview | Shandong | China | 2002 | NR | NR-I | Industrial | B | BW | 1 | BW | [10 empty] | 2890 | 2890 |  |  | Shandong | China | China | CHN | Asia | Eastern Asia | country | Asia-Eastern Asia-CHN
330 | 349 | N-274 | Face-to-face interview | Shandong | China | 1967 | R | R-UNK | Residential | B | B | 0 | Mud | [9 empty] | 0.42 | 1046.1538 | 1046.1538 |  |  | Shandong | China | China | CHN | Asia | Eastern Asia | country | Asia-Eastern Asia-CHN
331 | 350 | N-275 | Face-to-face interview | Shandong | China | 1987 | R | R-UNK | Residential | B | BC | 1 | BC | [10 empty] | 325.5319 | 325.5319 |  |  | Shandong | China | China | CHN | Asia | Eastern Asia | country | Asia-Eastern Asia-CHN
332 | 351 | N-276 | Face-to-face interview | Shandong | China | 1987 | R | R-UNK | Residential | B | BC | 1 | BC | [10 empty] | 25.5 | 25.5 |  |  | Shandong | China | China | CHN | Asia | Eastern Asia | country | Asia-Eastern Asia-CHN
333 | 352 | N-277 | Face-to-face interview | Shandong | China | 1987 | NR | NR-I | Industrial | B | BC | 1 | BC | [10 empty] | 63.1429 | 63.1429 |  |  | Shandong | China | China | CHN | Asia | Eastern Asia | country | Asia-Eastern Asia-CHN
334 | 353 | N-278 | Face-to-face interview | Shandong | China | 2017 | NR | NR-I | Industrial | B | BC | 1 | BC | [10 empty] | 187 | 187 |  |  | Shandong | China | China | CHN | Asia | Eastern Asia | country | Asia-Eastern Asia-CHN
335 | 354 | N-279 | Face-to-face interview | Shandong | China | 1987 | R | R-UNK | Residential | B | BC | 1 | BC | [9 empty] | 0.42 | 340 | 340 |  |  | Shandong | China | China | CHN | Asia | Eastern Asia | country | Asia-Eastern Asia-CHN
336 | 355 | N-280 | Face-to-face interview | Shandong | China | 2006 | R | R-UNK | Residential | B | BC | 1 | BC | [10 empty] | 595 | 595 |  |  | Shandong | China | China | CHN | Asia | Eastern Asia | country | Asia-Eastern Asia-CHN
337 | 356 | N-282 | Face-to-face interview | Shandong | China | 2000 | R | R-UNK | Residential | B | BC | 1 | BC | [9 empty] | 0.3 | 229.7297 | 229.7297 |  |  | Shandong | China | China | CHN | Asia | Eastern Asia | country | Asia-Eastern Asia-CHN
338 | 357 | N-283 | Face-to-face interview | Shandong | China | 1977 | R | R-UNK | Residential | B | B | 0 | Mud | [11 empty] | 0 |  |  | Shandong | China | China | CHN | Asia | Eastern Asia | country | Asia-Eastern Asia-CHN
339 | 358 | N-284 | Face-to-face interview | Shandong | China | 2004 | R | R-UNK | Residential | B | BW | 1 | BW | [11 empty] | 0 |  |  | Shandong | China | China | CHN | Asia | Eastern Asia | country | Asia-Eastern Asia-CHN
340 | 359 | N-285 | Face-to-face interview | Shandong | China | 2001 | R | R-UNK | Residential | B | BC | 1 | BC | [11 empty] | 0 |  |  | Shandong | China | China | CHN | Asia | Eastern Asia | country | Asia-Eastern Asia-CHN
341 | 360 | N-286 | Face-to-face interview | Shandong | China | 2013 | R | R-UNK | Residential | B | BC | 1 | BC | [11 empty] | 0 |  |  | Shandong | China | China | CHN | Asia | Eastern Asia | country | Asia-Eastern Asia-CHN
342 | 361 | N-287 | Face-to-face interview | Shandong | China | 2004 | R | R-UNK | Residential | B | BC | 1 | BC | [11 empty] | 0 |  |  | Shandong | China | China | CHN | Asia | Eastern Asia | country | Asia-Eastern Asia-CHN
343 | 362 | N-288 | Face-to-face interview | Shandong | China | 2012 | R | R-UNK | Residential | B | BC | 1 | BC | [11 empty] | 0 |  |  | Shandong | China | China | CHN | Asia | Eastern Asia | country | Asia-Eastern Asia-CHN
344 | 363 | N-289 | Face-to-face interview | Shandong | China | 2010 | R | R-UNK | Residential | C | C | 0 | RC | [11 empty] | 0 |  |  | Shandong | China | China | CHN | Asia | Eastern Asia | country | Asia-Eastern Asia-CHN
345 | 364 | N-290 | Face-to-face interview | Shandong | China | 2010 | R | R-UNK | Residential | B | BC | 1 | BC | [9 empty] | 0.432 |  | 0 |  |  | Shandong | China | China | CHN | Asia | Eastern Asia | country | Asia-Eastern Asia-CHN
346 | 365 | N-291 | Face-to-face interview | Shandong | China | 2010 | NR | NR-I | Industrial | B | BC | 1 | BC | [9 empty] | 0.18 |  | 0 |  |  | Shandong | China | China | CHN | Asia | Eastern Asia | country | Asia-Eastern Asia-CHN
347 | 366 | N-292 | Face-to-face interview | Shandong | China | 1980 | R | R-UNK | Residential | B | BC | 1 | BC | [9 empty] | 0.36 |  | 0 |  |  | Shandong | China | China | CHN | Asia | Eastern Asia | country | Asia-Eastern Asia-CHN
348 | 367 | N-293 | Face-to-face interview | Shandong | China | 2012 | R | R-UNK | Residential | B | BC | 1 | BC | [9 empty] | 0.66 | 457.6923 | 457.6923 |  |  | Shandong | China | China | CHN | Asia | Eastern Asia | country | Asia-Eastern Asia-CHN
349 | 368 | N-294 | Face-to-face interview | Shandong | China | 2002 | NR | NR-I | Industrial | B | BC | 1 | BC | [9 empty] | 0.324 | 40.4762 | 40.4762 |  |  | Shandong | China | China | CHN | Asia | Eastern Asia | country | Asia-Eastern Asia-CHN
350 | 369 | N-295 | Face-to-face interview | Shandong | China | 2002 | R | R-UNK | Residential | B | BC | 1 | BC | [9 empty] | 0.84 | 99.4152 | 99.4152 |  |  | Shandong | China | China | CHN | Asia | Eastern Asia | country | Asia-Eastern Asia-CHN
351 | 370 | N-296 | Face-to-face interview | Shandong | China | 1987 | R | R-UNK | Residential | B | BW | 1 | BW | [9 empty] | 0.012 | 850 | 850 |  |  | Shandong | China | China | CHN | Asia | Eastern Asia | country | Asia-Eastern Asia-CHN
352 | 371 | N-297 | Face-to-face interview | Shandong | China | 2000 | NR | NR-I | Industrial | B | BC | 1 | BC | [9 empty] | 0.06 | 352.5926 | 352.5926 |  |  | Shandong | China | China | CHN | Asia | Eastern Asia | country | Asia-Eastern Asia-CHN
353 | 372 | N-298 | Face-to-face interview | Shandong | China | 1984 | R | R-UNK | Residential | B | BW | 1 | BW | [9 empty] | 0.12 |  | 0 |  |  | Shandong | China | China | CHN | Asia | Eastern Asia | country | Asia-Eastern Asia-CHN
354 | 373 | N-299 | Face-to-face interview | Shandong | China | 2003 | R | R-UNK | Residential | B | BW | 1 | BW | [9 empty] | 0.9 | 971.4286 | 971.4286 |  |  | Shandong | China | China | CHN | Asia | Eastern Asia | country | Asia-Eastern Asia-CHN
355 | 374 | N-300 | Face-to-face interview | Shandong | China | 2000 | R | R-UNK | Residential | B | BW | 1 | BW | [9 empty] | 0.6 | 551.3514 | 551.3514 |  |  | Shandong | China | China | CHN | Asia | Eastern Asia | country | Asia-Eastern Asia-CHN
356 | 375 | N-301 | Face-to-face interview | Shandong | China | 2000 | R | R-UNK | Residential | B | BW | 1 | BW | [9 empty] | 4.8 |  | 0 |  |  | Shandong | China | China | CHN | Asia | Eastern Asia | country | Asia-Eastern Asia-CHN
357 | 376 | N-302 | Face-to-face interview | Shandong | China | 2000 | R | R-UNK | Residential | B | BW | 1 | BW | [9 empty] | 0.48 | 680 | 680 |  |  | Shandong | China | China | CHN | Asia | Eastern Asia | country | Asia-Eastern Asia-CHN
358 | 377 | N-303 | Face-to-face interview | Shandong | China | 2008 | R | R-UNK | Residential | B | BC | 1 | BC | [9 empty] | 0.27 | 154.5455 | 154.5455 |  |  | Shandong | China | China | CHN | Asia | Eastern Asia | country | Asia-Eastern Asia-CHN
359 | 378 | N-304 | Face-to-face interview | Shandong | China | 2016 | NR | NR-I | Industrial | B | BW | 1 | BW | [9 empty] | 0.03 | 850 | 850 |  |  | Shandong | China | China | CHN | Asia | Eastern Asia | country | Asia-Eastern Asia-CHN
360 | 379 | N-305 | Face-to-face interview | Shandong | China | 1999 | R | R-UNK | Residential | B | BC | 1 | BC | [10 empty] | 1360 | 1360 |  |  | Shandong | China | China | CHN | Asia | Eastern Asia | country | Asia-Eastern Asia-CHN
361 | 380 | N-306 | Face-to-face interview | Shandong | China | 1990 | R | R-UNK | Residential | B | BC | 1 | BC | [10 empty] | 113.3333 | 113.3333 |  |  | Shandong | China | China | CHN | Asia | Eastern Asia | country | Asia-Eastern Asia-CHN
362 | 381 | N-307 | Face-to-face interview | Shandong | China | 1990 | NR | NR-I | Industrial | B | BC | 1 | BC | [10 empty] | 136 | 136 |  |  | Shandong | China | China | CHN | Asia | Eastern Asia | country | Asia-Eastern Asia-CHN
363 | 382 | N-308 | Face-to-face interview | Shandong | China | 2007 | NR | NR-I | Industrial | B | BC | 1 | BC | [9 empty] | 0.74606 | 476 | 476 |  |  | Shandong | China | China | CHN | Asia | Eastern Asia | country | Asia-Eastern Asia-CHN
364 | 383 | N-309 | Face-to-face interview | Shandong | China | 2000 | R | R-UNK | Residential | B | BW | 1 | BW | [9 empty] | 0.924 | 568.9333 | 568.9333 |  |  | Shandong | China | China | CHN | Asia | Eastern Asia | country | Asia-Eastern Asia-CHN
365 | 384 | N-310 | Face-to-face interview | Shandong | China | 2003 | R | R-UNK | Residential | B | BC | 1 | BC | [11 empty] | 0 |  |  | Shandong | China | China | CHN | Asia | Eastern Asia | country | Asia-Eastern Asia-CHN
366 | 385 | N-311 | Face-to-face interview | Shandong | China | 1997 | R | R-UNK | Residential | B | BC | 1 | BC | [10 empty] | 22.1739 | 22.1739 |  |  | Shandong | China | China | CHN | Asia | Eastern Asia | country | Asia-Eastern Asia-CHN
367 | 386 | N-312 | Face-to-face interview | Shandong | China | 2012 | R | R-UNK | Residential | B | BW | 1 | BW | [9 empty] | 0.936 |  | 0 |  |  | Shandong | China | China | CHN | Asia | Eastern Asia | country | Asia-Eastern Asia-CHN
368 | 387 | N-313 | Face-to-face interview | Shandong | China | 1996 | R | R-UNK | Residential | B | BC | 1 | BC | [10 empty] | 535.5515 | 535.5515 |  |  | Shandong | China | China | CHN | Asia | Eastern Asia | country | Asia-Eastern Asia-CHN
369 | 388 | N-314 | Face-to-face interview | Shandong | China | 1992 | NR | NR-I | Industrial | B | BC | 1 | BC | [10 empty] | 777.1429 | 777.1429 |  |  | Shandong | China | China | CHN | Asia | Eastern Asia | country | Asia-Eastern Asia-CHN
370 | 389 | N-315 | Face-to-face interview | Shandong | China | 1997 | R | R-UNK | Residential | B | BW | 1 | BW | [11 empty] | 0 |  |  | Shandong | China | China | CHN | Asia | Eastern Asia | country | Asia-Eastern Asia-CHN
371 | 390 | N-316 | Face-to-face interview | Shandong | China | 1997 | R | R-UNK | Residential | C | C | 0 | RC | [9 empty] | 0.66 | 238 | 238 |  |  | Shandong | China | China | CHN | Asia | Eastern Asia | country | Asia-Eastern Asia-CHN
372 | 391 | N-317 | Face-to-face interview | Shandong | China | 1999 | R | R-UNK | Residential | B | BC | 1 | BC | [11 empty] | 0 |  |  | Shandong | China | China | CHN | Asia | Eastern Asia | country | Asia-Eastern Asia-CHN
373 | 392 | N-318 | Face-to-face interview | Shandong | China | 1990 | R | R-UNK | Residential | B | BW | 1 | BW | [9 empty] | 0.156 | 923.0769 | 923.0769 |  |  | Shandong | China | China | CHN | Asia | Eastern Asia | country | Asia-Eastern Asia-CHN
374 | 393 | N-319 | Face-to-face interview | Shandong | China | 1990 | NR | NR-I | Industrial | B | BW | 1 | BW | [9 empty] | 0.024 |  | 0 |  |  | Shandong | China | China | CHN | Asia | Eastern Asia | country | Asia-Eastern Asia-CHN
375 | 394 | N-320 | Face-to-face interview | Shandong | China | 1998 | R | R-UNK | Residential | B | BW | 1 | BW | [9 empty] | 0.72 | 696.1905 | 696.1905 |  |  | Shandong | China | China | CHN | Asia | Eastern Asia | country | Asia-Eastern Asia-CHN
376 | 395 | N-321 | Face-to-face interview | Shandong | China | 1999 | R | R-UNK | Residential | B | BW | 1 | BW | [9 empty] | 0.48 |  | 0 |  |  | Shandong | China | China | CHN | Asia | Eastern Asia | country | Asia-Eastern Asia-CHN
377 | 396 | N-322 | Face-to-face interview | Shandong | China | 1993 | NR | NR-I | Industrial | B | BC | 1 | BC | [9 empty] | 0.12 | 1224 | 1224 |  |  | Shandong | China | China | CHN | Asia | Eastern Asia | country | Asia-Eastern Asia-CHN
378 | 397 | N-323 | Face-to-face interview | Shandong | China | 1992 | R | R-UNK | Residential | B | BW | 1 | BW | [9 empty] | 0.99475 | 1259.2593 | 1259.2593 |  |  | Shandong | China | China | CHN | Asia | Eastern Asia | country | Asia-Eastern Asia-CHN
379 | 398 | N-324 | Face-to-face interview | Shandong | China | 1993 | R | R-UNK | Residential | B | BC | 1 | BC | [9 empty] | 1.9217 | 55.5102 | 55.5102 |  |  | Shandong | China | China | CHN | Asia | Eastern Asia | country | Asia-Eastern Asia-CHN
380 | 399 | N-325 | Face-to-face interview | Shandong | China | 1997 | R | R-UNK | Residential | B | BW | 1 | BW | [9 empty] | 0.624 | 1392.4915 | 1392.4915 |  |  | Shandong | China | China | CHN | Asia | Eastern Asia | country | Asia-Eastern Asia-CHN
381 | 400 | N-326 | Face-to-face interview | Shandong | China | 1997 | R | R-UNK | Residential | B | BC | 1 | BC | [8 empty] | 0.20833 | 0.252 | 292.5417 | 292.5417 |  |  | Shandong | China | China | CHN | Asia | Eastern Asia | country | Asia-Eastern Asia-CHN
382 | 401 | N-327 | Face-to-face interview | Shandong | China | 2012 | NR | NR-I | Industrial | C | C | 0 | RC | [8 empty] | 1.5723 | 4.356 |  | 0 |  |  | Shandong | China | China | CHN | Asia | Eastern Asia | country | Asia-Eastern Asia-CHN
383 | 402 | N-328 | Face-to-face interview | Shandong | China | 1995 | R | R-UNK | Residential | C | C | 0 | RC | [8 empty] | 9.0196 | 0.072 | 1600 | 1600 |  |  | Shandong | China | China | CHN | Asia | Eastern Asia | country | Asia-Eastern Asia-CHN
384 | 403 | N-329 | Face-to-face interview | Shandong | China | 2013 | NR | NR-I | Industrial | S | S | 0 | S | [8 empty] | 27.7778 |  |  | 0 |  |  | Shandong | China | China | CHN | Asia | Eastern Asia | country | Asia-Eastern Asia-CHN
385 | 404 | N-332 | Yang, D. et al. Urban buildings material intensity in China from 1949 to 2015. Resour. Conserv. Recycl. 159, 104824 (2020). | Yunnan | China | 1957 | NR | NR-P | Public | B | BW | 1 | BW |  |  |  |  | 46.7 | 1275.9105 |  | 3.3912 | 1.1553 | 58.734 | 960.2886 | 960.2886 |  |  | Yunnan | China | China | CHN | Asia | Eastern Asia | country | Asia-Eastern Asia-CHN
386 | 405 | N-333 | Yang, D. et al. Urban buildings material intensity in China from 1949 to 2015. Resour. Conserv. Recycl. 159, 104824 (2020). | Yunnan | China | 1957 | NR | NR-P | Public | B | BW | 1 | BW |  |  |  |  | 15.266 | 899.9614 |  | 2.6784 | 3.0243 | 46.995 | 836.5976 | 836.5976 |  |  | Yunnan | China | China | CHN | Asia | Eastern Asia | country | Asia-Eastern Asia-CHN
387 | 406 | N-334 | Yang, D. et al. Urban buildings material intensity in China from 1949 to 2015. Resour. Conserv. Recycl. 159, 104824 (2020). | Yunnan | China | 1957 | NR | NR-P | Public | B | BW | 1 | BW |  |  |  |  | 14.56 | 863.7346 |  |  | 1.374 | 93.015 | 566.6654 | 566.6654 |  |  | Yunnan | China | China | CHN | Asia | Eastern Asia | country | Asia-Eastern Asia-CHN
388 | 407 | N-335 | Yang, D. et al. Urban buildings material intensity in China from 1949 to 2015. Resour. Conserv. Recycl. 159, 104824 (2020). | Yunnan | China | 1955 | NR | NR-C | Commercial | B | BW | 1 | BW |  |  |  |  | 2.86 | 724.1049 |  | 1.741 | 0.55022 | 34.671 | 872.5143 | 872.5143 |  |  | Yunnan | China | China | CHN | Asia | Eastern Asia | country | Asia-Eastern Asia-CHN
389 | 408 | N-336 | Yang, D. et al. Urban buildings material intensity in China from 1949 to 2015. Resour. Conserv. Recycl. 159, 104824 (2020). | Yunnan | China | 1957 | NR | NR-P | Public | B | BW | 1 | BW |  |  |  |  | 28.3342 | 5415.1235 |  | 3.9658 | 1.1272 | 63.4686 | 1600.8444 | 1600.8444 |  |  | Yunnan | China | China | CHN | Asia | Eastern Asia | country | Asia-Eastern Asia-CHN
390 | 409 | N-337 | Yang, D. et al. Urban buildings material intensity in China from 1949 to 2015. Resour. Conserv. Recycl. 159, 104824 (2020). | Yunnan | China | 1957 | NR | NR-P | Public | B | BW | 1 | BW |  |  |  |  | 17.4 | 1378.3951 |  |  | 1.6215 | 71.994 | 546.3826 | 546.3826 |  |  | Yunnan | China | China | CHN | Asia | Eastern Asia | country | Asia-Eastern Asia-CHN
391 | 410 | N-338 | Yang, D. et al. Urban buildings material intensity in China from 1949 to 2015. Resour. Conserv. Recycl. 159, 104824 (2020). | Yunnan | China | 1957 | R | R-MFH | Residential | B | BW | 1 | BW |  |  |  |  | 12.54 |  |  | 1.4832 | 0.9091 | 54.015 | 430.0746 | 430.0746 |  |  | Yunnan | China | China | CHN | Asia | Eastern Asia | country | Asia-Eastern Asia-CHN
392 | 411 | N-339 | Yang, D. et al. Urban buildings material intensity in China from 1949 to 2015. Resour. Conserv. Recycl. 159, 104824 (2020). | Yunnan | China | 1956 | R | R-UNK | Residential | W | W | 0 | W |  |  |  |  | 1.149 | 168.7191 |  | 1.3435 | 0.75516 | 69.966 | 157.7459 | 157.7459 |  |  | Yunnan | China | China | CHN | Asia | Eastern Asia | country | Asia-Eastern Asia-CHN
393 | 412 | N-340 | Yang, D. et al. Urban buildings material intensity in China from 1949 to 2015. Resour. Conserv. Recycl. 159, 104824 (2020). | Yunnan | China | 1956 | NR | NR-C | Commercial | B | BW | 1 | BW |  |  |  |  | 9.186 | 506.1574 |  | 0.41184 | 0.298 | 35.334 | 749.2526 | 749.2526 |  |  | Yunnan | China | China | CHN | Asia | Eastern Asia | country | Asia-Eastern Asia-CHN
394 | 413 | N-341 | Yang, D. et al. Urban buildings material intensity in China from 1949 to 2015. Resour. Conserv. Recycl. 159, 104824 (2020). | Yunnan | China | 1956 | NR | NR-P | Public | B | BW | 1 | BW |  |  |  |  | 20.3889 | 951.4506 |  | 2.8037 | 1.1954 | 62.751 | 1013.7241 | 1013.7241 |  |  | Yunnan | China | China | CHN | Asia | Eastern Asia | country | Asia-Eastern Asia-CHN
395 | 414 | N-342 | Yang, D. et al. Urban buildings material intensity in China from 1949 to 2015. Resour. Conserv. Recycl. 159, 104824 (2020). | Yunnan | China | 1958 | NR | NR-I | Industrial | C | C | 0 | RC |  |  |  |  | 79.9294 | 1308.0494 |  | 3.2563 | 11.1339 | 40.8876 | 488.9634 | 488.9634 |  |  | Yunnan | China | China | CHN | Asia | Eastern Asia | country | Asia-Eastern Asia-CHN
396 | 415 | N-343 | Yang, D. et al. Urban buildings material intensity in China from 1949 to 2015. Resour. Conserv. Recycl. 159, 104824 (2020). | Yunnan | China | 1956 | NR | NR-I | Industrial | B | BW | 1 | BW |  |  |  |  | 26.25 | 7565.9568 |  | 1.9152 | 3.6954 | 48.009 | 1089.2942 | 1089.2942 |  |  | Yunnan | China | China | CHN | Asia | Eastern Asia | country | Asia-Eastern Asia-CHN
397 | 416 | N-344 | Yang, D. et al. Urban buildings material intensity in China from 1949 to 2015. Resour. Conserv. Recycl. 159, 104824 (2020). | Yunnan | China | 1956 | NR | NR-I | Industrial | B | BW | 1 | BW |  |  |  |  | 24.47 | 956.821 |  | 2.952 | 3.3413 | 52.767 | 815.1422 | 815.1422 |  |  | Yunnan | China | China | CHN | Asia | Eastern Asia | country | Asia-Eastern Asia-CHN
398 | 417 | N-345 | Yang, D. et al. Urban buildings material intensity in China from 1949 to 2015. Resour. Conserv. Recycl. 159, 104824 (2020). | Yunnan | China | 1958 | NR | NR-I | Industrial | B | BC | 1 | BC |  |  |  |  | 141.197 | 2472.966 |  | 1.836 | 47.2863 | 37.2666 | 605.0253 | 605.0253 |  |  | Yunnan | China | China | CHN | Asia | Eastern Asia | country | Asia-Eastern Asia-CHN
399 | 418 | N-346 | Yang, D. et al. Urban buildings material intensity in China from 1949 to 2015. Resour. Conserv. Recycl. 159, 104824 (2020). | Yunnan | China | 1956 | NR | NR-I | Industrial | B | BW | 1 | BW |  |  |  |  | 9.58 | 6495.9105 |  | 1.9238 | 1.8962 | 38.3292 | 592.8246 | 592.8246 |  |  | Yunnan | China | China | CHN | Asia | Eastern Asia | country | Asia-Eastern Asia-CHN
400 | 419 | N-347 | Yang, D. et al. Urban buildings material intensity in China from 1949 to 2015. Resour. Conserv. Recycl. 159, 104824 (2020). | Yunnan | China | 1958 | NR | NR-I | Industrial | B | BC | 1 | BC |  |  |  |  | 287.8539 | 2417.9738 |  | 4.0896 | 4.6935 | 63.5349 | 737.1061 | 737.1061 |  |  | Yunnan | China | China | CHN | Asia | Eastern Asia | country | Asia-Eastern Asia-CHN
401 | 420 | N-348 | Yang, D. et al. Urban buildings material intensity in China from 1949 to 2015. Resour. Conserv. Recycl. 159, 104824 (2020). | Yunnan | China | 1957 | NR | NR-P | Public | B | BW | 1 | BW |  |  |  |  | 15.47 | 95.7716 |  | 1.1376 | 2.5061 | 42.51 | 654.74 | 654.74 |  |  | Yunnan | China | China | CHN | Asia | Eastern Asia | country | Asia-Eastern Asia-CHN
402 | 421 | N-349 | Yang, D. et al. Urban buildings material intensity in China from 1949 to 2015. Resour. Conserv. Recycl. 159, 104824 (2020). | Yunnan | China | 1955 | NR | NR-P | Public | B | BC | 1 | BC |  |  |  |  | 34.2385 | 921.3765 |  | 1.7732 | 9.0799 | 23.8829 | 522.1452 | 522.1452 |  |  | Yunnan | China | China | CHN | Asia | Eastern Asia | country | Asia-Eastern Asia-CHN
403 | 422 | N-350 | Yang, D. et al. Urban buildings material intensity in China from 1949 to 2015. Resour. Conserv. Recycl. 159, 104824 (2020). | Yunnan | China | 1958 | NR | NR-I | Industrial | B | BC | 1 | BC |  |  |  |  | 46.2404 | 1494.4645 |  | 0.49248 | 14.1745 | 43.2198 | 710.9102 | 710.9102 |  |  | Yunnan | China | China | CHN | Asia | Eastern Asia | country | Asia-Eastern Asia-CHN
404 | 423 | N-351 | Yang, D. et al. Urban buildings material intensity in China from 1949 to 2015. Resour. Conserv. Recycl. 159, 104824 (2020). | Yunnan | China | 1956 | R | R-MFH | Residential | B | BW | 1 | BW |  |  |  |  | 4.2 | 729.4753 |  | 1.8576 | 0.99623 | 69.51 | 272.0737 | 272.0737 |  |  | Yunnan | China | China | CHN | Asia | Eastern Asia | country | Asia-Eastern Asia-CHN
405 | 424 | N-353 | Yang, D. et al. Urban buildings material intensity in China from 1949 to 2015. Resour. Conserv. Recycl. 159, 104824 (2020). | Yunnan | China | 1954 | NR | NR-P | Public | B | BW | 1 | BW |  |  |  |  | 1.624 | 788.7731 |  | 1.4357 | 0.35311 | 38.727 | 360.2817 | 360.2817 |  |  | Yunnan | China | China | CHN | Asia | Eastern Asia | country | Asia-Eastern Asia-CHN
406 | 425 | N-354 | Yang, D. et al. Urban buildings material intensity in China from 1949 to 2015. Resour. Conserv. Recycl. 159, 104824 (2020). | Yunnan | China | 1955 | NR | NR-P | Public | B | BW | 1 | BW |  |  |  |  | 0.7724 | 624.3951 |  | 1.5451 | 0.66819 | 41.5233 | 305.1072 | 305.1072 |  |  | Yunnan | China | China | CHN | Asia | Eastern Asia | country | Asia-Eastern Asia-CHN
407 | 426 | N-355 | Yang, D. et al. Urban buildings material intensity in China from 1949 to 2015. Resour. Conserv. Recycl. 159, 104824 (2020). | Yunnan | China | 1958 | NR | NR-I | Industrial | W | W | 0 | W |  |  |  |  | 24.1562 | 792.8295 |  | 3.9542 | 1.6181 | 45.1464 | 794.4338 | 794.4338 |  |  | Yunnan | China | China | CHN | Asia | Eastern Asia | country | Asia-Eastern Asia-CHN
408 | 427 | N-356 | Yang, D. et al. Urban buildings material intensity in China from 1949 to 2015. Resour. Conserv. Recycl. 159, 104824 (2020). | Yunnan | China | 1956 | NR | NR-P | Public | B | BC | 1 | BC |  |  |  |  | 21.3 | 1185.9568 |  | 2.4048 | 2.7281 | 70.65 | 903.3819 | 903.3819 |  |  | Yunnan | China | China | CHN | Asia | Eastern Asia | country | Asia-Eastern Asia-CHN
409 | 428 | N-357 | Yang, D. et al. Urban buildings material intensity in China from 1949 to 2015. Resour. Conserv. Recycl. 159, 104824 (2020). | Yunnan | China | 1957 | NR | NR-I | Industrial | B | BW | 1 | BW |  |  |  |  | 0.0217 | 819.8765 |  | 0.3528 | 0.53924 | 26.286 | 623.2167 | 623.2167 |  |  | Yunnan | China | China | CHN | Asia | Eastern Asia | country | Asia-Eastern Asia-CHN
410 | 429 | N-358 | Yang, D. et al. Urban buildings material intensity in China from 1949 to 2015. Resour. Conserv. Recycl. 159, 104824 (2020). | Yunnan | China | 1957 | R | R-MFH | Residential | B | BW | 1 | BW |  |  |  |  | 20.16 | 2340.5864 |  | 1.4112 | 1.4521 | 53.742 | 485.2478 | 485.2478 |  |  | Yunnan | China | China | CHN | Asia | Eastern Asia | country | Asia-Eastern Asia-CHN
411 | 430 | N-359 | Yang, D. et al. Urban buildings material intensity in China from 1949 to 2015. Resour. Conserv. Recycl. 159, 104824 (2020). | Yunnan | China | 1954 | NR | NR-C | Commercial | B | BC | 1 | BC |  |  |  |  | 29 | 1127.7778 |  | 2.16 | 5.6201 | 67.62 | 830.3875 | 830.3875 |  |  | Yunnan | China | China | CHN | Asia | Eastern Asia | country | Asia-Eastern Asia-CHN
412 | 431 | N-360 | Yang, D. et al. Urban buildings material intensity in China from 1949 to 2015. Resour. Conserv. Recycl. 159, 104824 (2020). | Yunnan | China | 1958 | NR | NR-I | Industrial | B | BC | 1 | BC |  |  |  |  | 48.2853 | 1373.8272 |  | 1.9368 | 3.4687 | 33.3567 | 994.3984 | 994.3984 |  |  | Yunnan | China | China | CHN | Asia | Eastern Asia | country | Asia-Eastern Asia-CHN
413 | 432 | N-361 | Yang, D. et al. Urban buildings material intensity in China from 1949 to 2015. Resour. Conserv. Recycl. 159, 104824 (2020). | Yunnan | China | 1956 | NR | NR-P | Public | B | BW | 1 | BW |  |  |  |  | 10.2 | 1396.2963 |  | 1.512 | 2.2201 | 78.81 | 888.2919 | 888.2919 |  |  | Yunnan | China | China | CHN | Asia | Eastern Asia | country | Asia-Eastern Asia-CHN
414 | 433 | N-362 | Yang, D. et al. Urban buildings material intensity in China from 1949 to 2015. Resour. Conserv. Recycl. 159, 104824 (2020). | Yunnan | China | 1955 | NR | NR-C | Commercial | B | BC | 1 | BC |  |  |  |  | 26 | 1127.7778 |  | 2.16 | 5.3601 | 64.11 | 851.3705 | 851.3705 |  |  | Yunnan | China | China | CHN | Asia | Eastern Asia | country | Asia-Eastern Asia-CHN
415 | 434 | N-363 | Yang, D. et al. Urban buildings material intensity in China from 1949 to 2015. Resour. Conserv. Recycl. 159, 104824 (2020). | Yunnan | China | 1954 | NR | NR-P | Public | W | W | 0 | W |  |  |  |  | 21.4 | 850.3086 |  | 2.2464 | 2.0404 | 83.46 | 702.1739 | 702.1739 |  |  | Yunnan | China | China | CHN | Asia | Eastern Asia | country | Asia-Eastern Asia-CHN
416 | 435 | N-364 | Yang, D. et al. Urban buildings material intensity in China from 1949 to 2015. Resour. Conserv. Recycl. 159, 104824 (2020). | Yunnan | China | 1955 | NR | NR-P | Public | B | BW | 1 | BW |  |  |  |  | 2.078 | 773.1991 |  | 1.1045 | 0.455 | 46.1448 | 422.9888 | 422.9888 |  |  | Yunnan | China | China | CHN | Asia | Eastern Asia | country | Asia-Eastern Asia-CHN
417 | 436 | N-365 | Yang, D. et al. Urban buildings material intensity in China from 1949 to 2015. Resour. Conserv. Recycl. 159, 104824 (2020). | Yunnan | China | 1957 | NR | NR-C | Commercial | B | BW | 1 | BW |  |  |  |  | 49.756 | 1409.7222 |  | 2.7504 | 2.6141 | 49.7874 | 882.9536 | 882.9536 |  |  | Yunnan | China | China | CHN | Asia | Eastern Asia | country | Asia-Eastern Asia-CHN
418 | 437 | N-366 | Yang, D. et al. Urban buildings material intensity in China from 1949 to 2015. Resour. Conserv. Recycl. 159, 104824 (2020). | Yunnan | China | 1957 | NR | NR-P | Public | B | BW | 1 | BW |  |  |  |  | 8.237 | 1519.3225 |  | 1.2398 | 2.0983 | 40.9656 | 831.8705 | 831.8705 |  |  | Yunnan | China | China | CHN | Asia | Eastern Asia | country | Asia-Eastern Asia-CHN
419 | 438 | N-367 | Yang, D. et al. Urban buildings material intensity in China from 1949 to 2015. Resour. Conserv. Recycl. 159, 104824 (2020). | Yunnan | China | 1956 | NR | NR-P | Public | B | BW | 1 | BW |  |  |  |  | 10.229 | 763.4877 |  | 1.7107 | 1.58 | 40.989 | 1057.1091 | 1057.1091 |  |  | Yunnan | China | China | CHN | Asia | Eastern Asia | country | Asia-Eastern Asia-CHN
420 | 439 | N-368 | Yang, D. et al. Urban buildings material intensity in China from 1949 to 2015. Resour. Conserv. Recycl. 159, 104824 (2020). | Yunnan | China | 1957 | NR | NR-P | Public | B | BW | 1 | BW |  |  |  |  | 12.8423 | 914.6188 |  | 1.6301 | 2.0398 | 42.1746 | 971.3765 | 971.3765 |  |  | Yunnan | China | China | CHN | Asia | Eastern Asia | country | Asia-Eastern Asia-CHN
421 | 440 | N-369 | Yang, D. et al. Urban buildings material intensity in China from 1949 to 2015. Resour. Conserv. Recycl. 159, 104824 (2020). | Yunnan | China | 1954 | NR | NR-P | Public | B | BW | 1 | BW |  |  |  |  | 1.507 | 908.4877 |  | 2.88 | 1.4192 | 37.167 | 757.2399 | 757.2399 |  |  | Yunnan | China | China | CHN | Asia | Eastern Asia | country | Asia-Eastern Asia-CHN
422 | 441 | N-370 | Yang, D. et al. Urban buildings material intensity in China from 1949 to 2015. Resour. Conserv. Recycl. 159, 104824 (2020). | Yunnan | China | 1956 | NR | NR-C | Commercial | B | BW | 1 | BW |  |  |  |  | 6.6 | 716.0494 |  | 1.7424 | 0.9902 | 72 | 887.4045 | 887.4045 |  |  | Yunnan | China | China | CHN | Asia | Eastern Asia | country | Asia-Eastern Asia-CHN
423 | 442 | N-371 | Yang, D. et al. Urban buildings material intensity in China from 1949 to 2015. Resour. Conserv. Recycl. 159, 104824 (2020). | Yunnan | China | 1956 | NR | NR-C | Commercial | B | BC | 1 | BC |  |  |  |  | 17.5 | 908.4877 |  | 1.584 | 2.3102 | 71.4 | 846.4329 | 846.4329 |  |  | Yunnan | China | China | CHN | Asia | Eastern Asia | country | Asia-Eastern Asia-CHN
424 | 443 | N-372 | Yang, D. et al. Urban buildings material intensity in China from 1949 to 2015. Resour. Conserv. Recycl. 159, 104824 (2020). | Yunnan | China | 1954 | NR | NR-C | Commercial | B | BC | 1 | BC |  |  |  |  | 17.9 | 997.9938 |  | 1.7712 | 2.7602 | 74.28 | 944.3535 | 944.3535 |  |  | Yunnan | China | China | CHN | Asia | Eastern Asia | country | Asia-Eastern Asia-CHN
425 | 444 | N-373 | Yang, D. et al. Urban buildings material intensity in China from 1949 to 2015. Resour. Conserv. Recycl. 159, 104824 (2020). | Yunnan | China | 1957 | NR | NR-P | Public | B | BW | 1 | BW |  |  |  |  | 8.93 | 1069.5988 |  | 1.584 | 4.043 | 31.512 | 793.5598 | 793.5598 |  |  | Yunnan | China | China | CHN | Asia | Eastern Asia | country | Asia-Eastern Asia-CHN
426 | 445 | N-374 | Yang, D. et al. Urban buildings material intensity in China from 1949 to 2015. Resour. Conserv. Recycl. 159, 104824 (2020). | Yunnan | China | 1955 | NR | NR-P | Public | B | BC | 1 | BC |  |  |  |  | 28.163 | 966.8009 |  | 1.9483 | 4.4461 | 31.906 | 776.6581 | 776.6581 |  |  | Yunnan | China | China | CHN | Asia | Eastern Asia | country | Asia-Eastern Asia-CHN
427 | 446 | N-375 | Yang, D. et al. Urban buildings material intensity in China from 1949 to 2015. Resour. Conserv. Recycl. 159, 104824 (2020). | Yunnan | China | 1956 | NR | NR-P | Public | B | BW | 1 | BW |  |  |  |  | 3.85 | 1355.3472 |  | 1.1966 | 0.77927 | 38.0835 | 620.812 | 620.812 |  |  | Yunnan | China | China | CHN | Asia | Eastern Asia | country | Asia-Eastern Asia-CHN
428 | 447 | N-376 | Yang, D. et al. Urban buildings material intensity in China from 1949 to 2015. Resour. Conserv. Recycl. 159, 104824 (2020). | Yunnan | China | 1956 | NR | NR-I | Industrial | B | BC | 1 | BC |  |  |  |  | 70.6655 | 953.0733 |  | 2.4293 | 17.3444 | 24.6909 | 402.9476 | 402.9476 |  |  | Yunnan | China | China | CHN | Asia | Eastern Asia | country | Asia-Eastern Asia-CHN
429 | 448 | N-377 | Yang, D. et al. Urban buildings material intensity in China from 1949 to 2015. Resour. Conserv. Recycl. 159, 104824 (2020). | Yunnan | China | 1957 | NR | NR-P | Public | B | BW | 1 | BW |  |  |  |  | 21.148 | 924.4599 |  | 2.9088 | 2.3062 | 45.942 | 941.7459 | 941.7459 |  |  | Yunnan | China | China | CHN | Asia | Eastern Asia | country | Asia-Eastern Asia-CHN
430 | 449 | N-378 | Yang, D. et al. Urban buildings material intensity in China from 1949 to 2015. Resour. Conserv. Recycl. 159, 104824 (2020). | Yunnan | China | 1957 | NR | NR-C | Commercial | B | BW | 1 | BW |  |  |  |  | 16.2 | 957.716 |  | 1.3248 | 1.0301 | 60.84 | 871.5563 | 871.5563 |  |  | Yunnan | China | China | CHN | Asia | Eastern Asia | country | Asia-Eastern Asia-CHN
431 | 450 | N-379 | Yang, D. et al. Urban buildings material intensity in China from 1949 to 2015. Resour. Conserv. Recycl. 159, 104824 (2020). | Yunnan | China | 1955 | NR | NR-P | Public | B | BC | 1 | BC |  |  |  |  | 15.7 | 908.4877 |  | 1.584 | 2.2402 | 66.06 | 867.4159 | 867.4159 |  |  | Yunnan | China | China | CHN | Asia | Eastern Asia | country | Asia-Eastern Asia-CHN
432 | 451 | N-380 | Yang, D. et al. Urban buildings material intensity in China from 1949 to 2015. Resour. Conserv. Recycl. 159, 104824 (2020). | Yunnan | China | 1957 | NR | NR-P | Public | B | BW | 1 | BW |  |  |  |  | 0.626 | 621.2623 |  | 1.4746 | 0.83813 | 30.5097 | 732.7038 | 732.7038 |  |  | Yunnan | China | China | CHN | Asia | Eastern Asia | country | Asia-Eastern Asia-CHN
433 | 452 | N-381 | Yang, D. et al. Urban buildings material intensity in China from 1949 to 2015. Resour. Conserv. Recycl. 159, 104824 (2020). | Yunnan | China | 1956 | NR | NR-P | Public | W | W | 0 | W |  |  |  |  | 35 | 1253.0864 |  | 1.152 | 0.82034 | 60.45 | 1159.8053 | 1159.8053 |  |  | Yunnan | China | China | CHN | Asia | Eastern Asia | country | Asia-Eastern Asia-CHN
434 | 453 | N-382 | Yang, D. et al. Urban buildings material intensity in China from 1949 to 2015. Resour. Conserv. Recycl. 159, 104824 (2020). | Yunnan | China | 1957 | R | R-MFH | Residential | B | BW | 1 | BW |  |  |  |  | 1.066 | 636.8364 |  | 1.1131 | 0.68268 | 58.383 | 851.3164 | 851.3164 |  |  | Yunnan | China | China | CHN | Asia | Eastern Asia | country | Asia-Eastern Asia-CHN
435 | 454 | N-383 | Yang, D. et al. Urban buildings material intensity in China from 1949 to 2015. Resour. Conserv. Recycl. 159, 104824 (2020). | Yunnan | China | 1957 | NR | NR-C | Commercial | B | BW | 1 | BW |  |  |  |  | 3.3 | 716.0494 |  | 1.7424 | 0.9602 | 64.98 | 908.3875 | 908.3875 |  |  | Yunnan | China | China | CHN | Asia | Eastern Asia | country | Asia-Eastern Asia-CHN
436 | 455 | N-384 | Yang, D. et al. Urban buildings material intensity in China from 1949 to 2015. Resour. Conserv. Recycl. 159, 104824 (2020). | Yunnan | China | 1956 | NR | NR-P | Public | B | BW | 1 | BW |  |  |  |  | 10.2846 | 561.2037 |  | 1.2672 | 1.7081 | 28.899 | 730.8496 | 730.8496 |  |  | Yunnan | China | China | CHN | Asia | Eastern Asia | country | Asia-Eastern Asia-CHN
437 | 456 | N-385 | Yang, D. et al. Urban buildings material intensity in China from 1949 to 2015. Resour. Conserv. Recycl. 159, 104824 (2020). | Yunnan | China | 1957 | R | R-MFH | Residential | B | BW | 1 | BW |  |  |  |  | 0.822 | 370.108 |  | 1.45 | 0.70651 | 53.1492 | 451.3845 | 451.3845 |  |  | Yunnan | China | China | CHN | Asia | Eastern Asia | country | Asia-Eastern Asia-CHN
438 | 457 | N-386 | Yang, D. et al. Urban buildings material intensity in China from 1949 to 2015. Resour. Conserv. Recycl. 159, 104824 (2020). | Yunnan | China | 1958 | NR | NR-I | Industrial | C | C | 0 | RC |  |  |  |  | 41.992 | 5111.8657 |  | 1.7087 | 11.3863 | 23.5131 | 591.3208 | 591.3208 |  |  | Yunnan | China | China | CHN | Asia | Eastern Asia | country | Asia-Eastern Asia-CHN
439 | 458 | N-387 | Yang, D. et al. Urban buildings material intensity in China from 1949 to 2015. Resour. Conserv. Recycl. 159, 104824 (2020). | Yunnan | China | 1956 | NR | NR-P | Public | B | BW | 1 | BW |  |  |  |  | 9.4 | 608.642 |  | 1.3104 | 1.7202 | 71.55 | 597.9026 | 597.9026 |  |  | Yunnan | China | China | CHN | Asia | Eastern Asia | country | Asia-Eastern Asia-CHN
440 | 459 | N-388 | Yang, D. et al. Urban buildings material intensity in China from 1949 to 2015. Resour. Conserv. Recycl. 159, 104824 (2020). | Yunnan | China | 1956 | NR | NR-P | Public | B | BW | 1 | BW |  |  |  |  | 3.1162 | 594.7685 |  | 1.8183 | 0.6266 | 38.9454 | 509.9447 | 509.9447 |  |  | Yunnan | China | China | CHN | Asia | Eastern Asia | country | Asia-Eastern Asia-CHN
441 | 460 | N-389 | Yang, D. et al. Urban buildings material intensity in China from 1949 to 2015. Resour. Conserv. Recycl. 159, 104824 (2020). | Yunnan | China | 1956 | NR | NR-P | Public | B | BW | 1 | BW |  |  |  |  | 11.74 | 698.1481 |  | 1.2643 | 0.999 | 38.532 | 336.9713 | 336.9713 |  |  | Yunnan | China | China | CHN | Asia | Eastern Asia | country | Asia-Eastern Asia-CHN
442 | 461 | N-390 | Yang, D. et al. Urban buildings material intensity in China from 1949 to 2015. Resour. Conserv. Recycl. 159, 104824 (2020). | Yunnan | China | 1954 | NR | NR-P | Public | B | BW | 1 | BW |  |  |  |  | 2.629 | 451.6929 |  | 1.2341 | 0.6528 | 28.5129 | 443.4797 | 443.4797 |  |  | Yunnan | China | China | CHN | Asia | Eastern Asia | country | Asia-Eastern Asia-CHN
443 | 462 | N-391 | Yang, D. et al. Urban buildings material intensity in China from 1949 to 2015. Resour. Conserv. Recycl. 159, 104824 (2020). | Yunnan | China | 1957 | NR | NR-C | Commercial | B | BW | 1 | BW |  |  |  |  | 14.4 | 984.5679 |  | 1.584 | 3.19 | 86.19 | 938.1053 | 938.1053 |  |  | Yunnan | China | China | CHN | Asia | Eastern Asia | country | Asia-Eastern Asia-CHN
444 | 463 | N-392 | Yang, D. et al. Urban buildings material intensity in China from 1949 to 2015. Resour. Conserv. Recycl. 159, 104824 (2020). | Yunnan | China | 1954 | NR | NR-P | Public | B | BW | 1 | BW |  |  |  |  | 18.15 | 1420.463 |  | 0.33696 | 0.494 | 28.626 | 1062.4547 | 1062.4547 |  |  | Yunnan | China | China | CHN | Asia | Eastern Asia | country | Asia-Eastern Asia-CHN
445 | 464 | N-393 | Yang, D. et al. Urban buildings material intensity in China from 1949 to 2015. Resour. Conserv. Recycl. 159, 104824 (2020). | Yunnan | China | 1958 | NR | NR-I | Industrial | C | C | 0 | RC |  |  |  |  | 66.5489 | 1411.1265 |  | 4.7912 | 15.3298 | 35.1195 | 415.6129 | 415.6129 |  |  | Yunnan | China | China | CHN | Asia | Eastern Asia | country | Asia-Eastern Asia-CHN
446 | 465 | N-394 | Yang, D. et al. Urban buildings material intensity in China from 1949 to 2015. Resour. Conserv. Recycl. 159, 104824 (2020). | Yunnan | China | 1956 | NR | NR-P | Public | B | BW | 1 | BW |  |  |  |  | 9.186 | 618.0401 |  | 0.45936 | 1.756 | 59.28 | 578.9924 | 578.9924 |  |  | Yunnan | China | China | CHN | Asia | Eastern Asia | country | Asia-Eastern Asia-CHN
447 | 466 | N-395 | Yang, D. et al. Urban buildings material intensity in China from 1949 to 2015. Resour. Conserv. Recycl. 159, 104824 (2020). | Yunnan | China | 1956 | NR | NR-P | Public | W | W | 0 | W |  |  |  |  | 8.685 | 448.4259 |  | 1.8576 | 1.4041 | 50.778 | 378.1052 | 378.1052 |  |  | Yunnan | China | China | CHN | Asia | Eastern Asia | country | Asia-Eastern Asia-CHN
448 | 467 | N-396 | Yang, D. et al. Urban buildings material intensity in China from 1949 to 2015. Resour. Conserv. Recycl. 159, 104824 (2020). | Yunnan | China | 1956 | NR | NR-P | Public | B | BW | 1 | BW |  |  |  |  | 19 | 707.0988 |  | 2.4912 | 6.0201 | 97.35 | 730.9708 | 730.9708 |  |  | Yunnan | China | China | CHN | Asia | Eastern Asia | country | Asia-Eastern Asia-CHN
449 | 468 | N-397 | Yang, D. et al. Urban buildings material intensity in China from 1949 to 2015. Resour. Conserv. Recycl. 159, 104824 (2020). | Yunnan | China | 1957 | NR | NR-P | Public | B | BW | 1 | BW |  |  |  |  | 9.4703 | 706.6512 |  | 2.1715 | 1.2361 | 35.997 | 679.1352 | 679.1352 |  |  | Yunnan | China | China | CHN | Asia | Eastern Asia | country | Asia-Eastern Asia-CHN
450 | 469 | N-398 | Yang, D. et al. Urban buildings material intensity in China from 1949 to 2015. Resour. Conserv. Recycl. 159, 104824 (2020). | Yunnan | China | 1957 | NR | NR-P | Public | B | BW | 1 | BW |  |  |  |  | 12.79 | 835.0926 |  | 1.175 | 2.669 | 37.206 | 663.0597 | 663.0597 |  |  | Yunnan | China | China | CHN | Asia | Eastern Asia | country | Asia-Eastern Asia-CHN
451 | 470 | N-399 | Yang, D. et al. Urban buildings material intensity in China from 1949 to 2015. Resour. Conserv. Recycl. 159, 104824 (2020). | Yunnan | China | 1954 | NR | NR-C | Commercial | B | BC | 1 | BC |  |  |  |  | 12.8 | 863.7346 |  | 2.1312 | 1.9572 | 73.92 | 1025.2854 | 1025.2854 |  |  | Yunnan | China | China | CHN | Asia | Eastern Asia | country | Asia-Eastern Asia-CHN
452 | 471 | N-400 | Yang, D. et al. Urban buildings material intensity in China from 1949 to 2015. Resour. Conserv. Recycl. 159, 104824 (2020). | Yunnan | China | 1954 | NR | NR-C | Commercial | B | BW | 1 | BW |  |  |  |  | 20.2637 | 1083.4722 |  | 2.4163 | 0.0963 | 26.715 | 796.9061 | 796.9061 |  |  | Yunnan | China | China | CHN | Asia | Eastern Asia | country | Asia-Eastern Asia-CHN
453 | 472 | N-401 | Yang, D. et al. Urban buildings material intensity in China from 1949 to 2015. Resour. Conserv. Recycl. 159, 104824 (2020). | Yunnan | China | 1957 | NR | NR-C | Commercial | B | BW | 1 | BW |  |  |  |  | 9.8021 | 684.3194 |  | 1.9498 | 1.0329 | 36.1571 | 727.5775 | 727.5775 |  |  | Yunnan | China | China | CHN | Asia | Eastern Asia | country | Asia-Eastern Asia-CHN
454 | 473 | N-402 | Yang, D. et al. Urban buildings material intensity in China from 1949 to 2015. Resour. Conserv. Recycl. 159, 104824 (2020). | Yunnan | China | 1956 | NR | NR-P | Public | B | BC | 1 | BC |  |  |  |  | 22.6858 | 1065.7052 |  | 2.5816 | 5.1092 | 41.8215 | 858.398 | 858.398 |  |  | Yunnan | China | China | CHN | Asia | Eastern Asia | country | Asia-Eastern Asia-CHN
455 | 474 | N-403 | Yang, D. et al. Urban buildings material intensity in China from 1949 to 2015. Resour. Conserv. Recycl. 159, 104824 (2020). | Yunnan | China | 1954 | NR | NR-P | Public | B | BW | 1 | BW |  |  |  |  | 27.7644 | 4668.1944 |  | 1.1419 | 3.4898 | 40.209 | 815.1999 | 815.1999 |  |  | Yunnan | China | China | CHN | Asia | Eastern Asia | country | Asia-Eastern Asia-CHN
456 | 475 | N-404 | Yang, D. et al. Urban buildings material intensity in China from 1949 to 2015. Resour. Conserv. Recycl. 159, 104824 (2020). | Yunnan | China | 1954 | NR | NR-C | Commercial | B | BW | 1 | BW |  |  |  |  | 7.5762 | 1051.25 |  | 2.0256 | 0.2067 | 39.312 | 812.7752 | 812.7752 |  |  | Yunnan | China | China | CHN | Asia | Eastern Asia | country | Asia-Eastern Asia-CHN
457 | 476 | N-405 | Yang, D. et al. Urban buildings material intensity in China from 1949 to 2015. Resour. Conserv. Recycl. 159, 104824 (2020). | Yunnan | China | 1957 | NR | NR-P | Public | B | BW | 1 | BW |  |  |  |  | 6 | 608.642 |  | 1.3104 | 1.6602 | 64.92 | 586.1512 | 586.1512 |  |  | Yunnan | China | China | CHN | Asia | Eastern Asia | country | Asia-Eastern Asia-CHN
458 | 477 | N-406 | Yang, D. et al. Urban buildings material intensity in China from 1949 to 2015. Resour. Conserv. Recycl. 159, 104824 (2020). | Yunnan | China | 1957 | R | R-MFH | Residential | B | BW | 1 | BW |  |  |  |  | 5.9205 | 609.0448 |  | 1.836 | 1.0801 | 50.3759 | 502.5331 | 502.5331 |  |  | Yunnan | China | China | CHN | Asia | Eastern Asia | country | Asia-Eastern Asia-CHN
459 | 478 | N-407 | Yang, D. et al. Urban buildings material intensity in China from 1949 to 2015. Resour. Conserv. Recycl. 159, 104824 (2020). | Yunnan | China | 1956 | NR | NR-P | Public | B | BC | 1 | BC |  |  |  |  | 19 | 707.0988 |  | 2.4912 | 5.7701 | 89.76 | 707.5066 | 707.5066 |  |  | Yunnan | China | China | CHN | Asia | Eastern Asia | country | Asia-Eastern Asia-CHN
460 | 479 | N-408 | Yang, D. et al. Urban buildings material intensity in China from 1949 to 2015. Resour. Conserv. Recycl. 159, 104824 (2020). | Yunnan | China | 1957 | NR | NR-C | Commercial | B | BW | 1 | BW |  |  |  |  | 32.58 | 1888.5802 |  | 2.1456 | 0.95604 | 50.154 | 883.2327 | 883.2327 |  |  | Yunnan | China | China | CHN | Asia | Eastern Asia | country | Asia-Eastern Asia-CHN
461 | 480 | N-409 | Yang, D. et al. Urban buildings material intensity in China from 1949 to 2015. Resour. Conserv. Recycl. 159, 104824 (2020). | Yunnan | China | 1958 | NR | NR-I | Industrial | B | BC | 1 | BC |  |  |  |  | 43.7566 | 1609.1181 |  | 2.759 | 7.4366 | 39.429 | 1069.5175 | 1069.5175 |  |  | Yunnan | China | China | CHN | Asia | Eastern Asia | country | Asia-Eastern Asia-CHN
462 | 481 | N-410 | Yang, D. et al. Urban buildings material intensity in China from 1949 to 2015. Resour. Conserv. Recycl. 159, 104824 (2020). | Yunnan | China | 1957 | NR | NR-C | Commercial | B | BW | 1 | BW |  |  |  |  | 14.03 | 666.821 |  | 1.9728 | 1.4101 | 42.9 | 757.8238 | 757.8238 |  |  | Yunnan | China | China | CHN | Asia | Eastern Asia | country | Asia-Eastern Asia-CHN
463 | 482 | N-411 | Yang, D. et al. Urban buildings material intensity in China from 1949 to 2015. Resour. Conserv. Recycl. 159, 104824 (2020). | Yunnan | China | 1955 | R | R-MFH | Residential | B | BW | 1 | BW |  |  |  |  | 6.7405 | 431.8673 |  | 1.2182 | 0.638 | 38.064 | 601.3398 | 601.3398 |  |  | Yunnan | China | China | CHN | Asia | Eastern Asia | country | Asia-Eastern Asia-CHN
464 | 483 | N-412 | Yang, D. et al. Urban buildings material intensity in China from 1949 to 2015. Resour. Conserv. Recycl. 159, 104824 (2020). | Yunnan | China | 1955 | NR | NR-C | Commercial | B | BW | 1 | BW |  |  |  |  | 7.1877 | 312.8241 |  | 2.5214 | 1.0801 | 29.64 | 805.2325 | 805.2325 |  |  | Yunnan | China | China | CHN | Asia | Eastern Asia | country | Asia-Eastern Asia-CHN
465 | 484 | N-413 | Yang, D. et al. Urban buildings material intensity in China from 1949 to 2015. Resour. Conserv. Recycl. 159, 104824 (2020). | Yunnan | China | 1954 | NR | NR-C | Commercial | B | BC | 1 | BC |  |  |  |  | 30.995 | 1101.8568 |  | 1.6461 | 6.0067 | 34.9765 | 717.6286 | 717.6286 |  |  | Yunnan | China | China | CHN | Asia | Eastern Asia | country | Asia-Eastern Asia-CHN
466 | 485 | N-414 | Yang, D. et al. Urban buildings material intensity in China from 1949 to 2015. Resour. Conserv. Recycl. 159, 104824 (2020). | Yunnan | China | 1957 | NR | NR-P | Public | B | BW | 1 | BW |  |  |  |  | 2.403 | 818.9815 |  | 1.6272 | 0.41011 | 35.607 | 658.5716 | 658.5716 |  |  | Yunnan | China | China | CHN | Asia | Eastern Asia | country | Asia-Eastern Asia-CHN
467 | 486 | N-415 | Yang, D. et al. Urban buildings material intensity in China from 1949 to 2015. Resour. Conserv. Recycl. 159, 104824 (2020). | Yunnan | China | 1956 | R | R-UNK | Residential | W | W | 0 | W |  |  |  |  | 14.3189 | 1015.4475 |  | 1.9958 | 0.1839 | 33.462 | 731.0527 | 731.0527 |  |  | Yunnan | China | China | CHN | Asia | Eastern Asia | country | Asia-Eastern Asia-CHN
468 | 487 | N-416 | Yang, D. et al. Urban buildings material intensity in China from 1949 to 2015. Resour. Conserv. Recycl. 159, 104824 (2020). | Yunnan | China | 1956 | NR | NR-C | Commercial | B | BW | 1 | BW |  |  |  |  | 20 | 1163.5802 |  | 3.1824 | 3.3616 | 77.01 | 1062.7599 | 1062.7599 |  |  | Yunnan | China | China | CHN | Asia | Eastern Asia | country | Asia-Eastern Asia-CHN
469 | 488 | N-417 | Yang, D. et al. Urban buildings material intensity in China from 1949 to 2015. Resour. Conserv. Recycl. 159, 104824 (2020). | Yunnan | China | 1958 | NR | NR-I | Industrial | C | C | 0 | RC |  |  |  |  | 45.3116 | 3317.3241 |  | 3.5364 | 17.4437 | 48.3795 | 688.9568 | 688.9568 |  |  | Yunnan | China | China | CHN | Asia | Eastern Asia | country | Asia-Eastern Asia-CHN
470 | 489 | N-418 | Yang, D. et al. Urban buildings material intensity in China from 1949 to 2015. Resour. Conserv. Recycl. 159, 104824 (2020). | Yunnan | China | 1957 | R | R-MFH | Residential | B | BW | 1 | BW |  |  |  |  | 2.163 | 452.0062 |  | 1.1808 | 1.0392 | 60.333 | 552.0951 | 552.0951 |  |  | Yunnan | China | China | CHN | Asia | Eastern Asia | country | Asia-Eastern Asia-CHN
471 | 490 | N-419 | Yang, D. et al. Urban buildings material intensity in China from 1949 to 2015. Resour. Conserv. Recycl. 159, 104824 (2020). | Yunnan | China | 1957 | NR | NR-P | Public | B | BW | 1 | BW |  |  |  |  | 3.2096 | 561.0247 |  | 0.98798 | 0.46441 | 40.8915 | 708.4418 | 708.4418 |  |  | Yunnan | China | China | CHN | Asia | Eastern Asia | country | Asia-Eastern Asia-CHN
472 | 491 | N-420 | Yang, D. et al. Urban buildings material intensity in China from 1949 to 2015. Resour. Conserv. Recycl. 159, 104824 (2020). | Yunnan | China | 1955 | R | R-MFH | Residential | B | BW | 1 | BW |  |  |  |  | 2.7472 | 403.6728 |  | 1.0685 | 0.5 | 46.4238 | 563.9307 | 563.9307 |  |  | Yunnan | China | China | CHN | Asia | Eastern Asia | country | Asia-Eastern Asia-CHN
473 | 492 | N-421 | Yang, D. et al. Urban buildings material intensity in China from 1949 to 2015. Resour. Conserv. Recycl. 159, 104824 (2020). | Yunnan | China | 1956 | R | R-MFH | Residential | B | BW | 1 | BW |  |  |  |  | 14.7697 | 729.0278 |  | 1.859 | 1.0805 | 35.373 | 778.246 | 778.246 |  |  | Yunnan | China | China | CHN | Asia | Eastern Asia | country | Asia-Eastern Asia-CHN
474 | 493 | N-422 | Yang, D. et al. Urban buildings material intensity in China from 1949 to 2015. Resour. Conserv. Recycl. 159, 104824 (2020). | Yunnan | China | 1957 | R | R-MFH | Residential | B | BW | 1 | BW |  |  |  |  | 27.675 | 577.3148 |  | 1.584 | 1.0381 | 53.82 | 685.8175 | 685.8175 |  |  | Yunnan | China | China | CHN | Asia | Eastern Asia | country | Asia-Eastern Asia-CHN
475 | 494 | N-423 | Yang, D. et al. Urban buildings material intensity in China from 1949 to 2015. Resour. Conserv. Recycl. 159, 104824 (2020). | Yunnan | China | 1956 | R | R-MFH | Residential | B | BW | 1 | BW |  |  |  |  | 3 | 523.6111 |  | 1.6848 | 0.70516 | 61.05 | 769.0584 | 769.0584 |  |  | Yunnan | China | China | CHN | Asia | Eastern Asia | country | Asia-Eastern Asia-CHN
476 | 495 | N-424 | Yang, D. et al. Urban buildings material intensity in China from 1949 to 2015. Resour. Conserv. Recycl. 159, 104824 (2020). | Yunnan | China | 1958 | NR | NR-I | Industrial | B | BC | 1 | BC |  |  |  |  | 26.9399 | 509.6235 |  | 2.5717 | 8.9565 | 34.983 | 542.7864 | 542.7864 |  |  | Yunnan | China | China | CHN | Asia | Eastern Asia | country | Asia-Eastern Asia-CHN
477 | 496 | N-425 | Yang, D. et al. Urban buildings material intensity in China from 1949 to 2015. Resour. Conserv. Recycl. 159, 104824 (2020). | Yunnan | China | 1955 | NR | NR-C | Commercial | B | BW | 1 | BW |  |  |  |  | 8.5879 | 510.1852 |  | 2.2104 | 0.57286 | 51.051 | 598.9744 | 598.9744 |  |  | Yunnan | China | China | CHN | Asia | Eastern Asia | country | Asia-Eastern Asia-CHN
478 | 497 | N-426 | Yang, D. et al. Urban buildings material intensity in China from 1949 to 2015. Resour. Conserv. Recycl. 159, 104824 (2020). | Yunnan | China | 1957 | NR | NR-P | Public | B | BW | 1 | BW |  |  |  |  | 2.494 | 646.6821 |  | 1.872 | 0.50234 | 35.022 | 821.4669 | 821.4669 |  |  | Yunnan | China | China | CHN | Asia | Eastern Asia | country | Asia-Eastern Asia-CHN
479 | 498 | N-427 | Yang, D. et al. Urban buildings material intensity in China from 1949 to 2015. Resour. Conserv. Recycl. 159, 104824 (2020). | Yunnan | China | 1957 | NR | NR-P | Public | B | BW | 1 | BW |  |  |  |  | 9.45 | 2439.1975 |  | 1.3536 | 1.0961 | 37.05 | 746.0797 | 746.0797 |  |  | Yunnan | China | China | CHN | Asia | Eastern Asia | country | Asia-Eastern Asia-CHN
480 | 499 | N-428 | Yang, D. et al. Urban buildings material intensity in China from 1949 to 2015. Resour. Conserv. Recycl. 159, 104824 (2020). | Yunnan | China | 1957 | R | R-MFH | Residential | B | BW | 1 | BW |  |  |  |  | 2.84 | 429.6296 |  | 1.3392 | 1.1722 | 50.7 | 561.0443 | 561.0443 |  |  | Yunnan | China | China | CHN | Asia | Eastern Asia | country | Asia-Eastern Asia-CHN
481 | 500 | N-429 | Yang, D. et al. Urban buildings material intensity in China from 1949 to 2015. Resour. Conserv. Recycl. 159, 104824 (2020). | Yunnan | China | 1956 | NR | NR-P | Public | B | BW | 1 | BW |  |  |  |  | 3.346 | 726.2978 |  | 1.3594 | 1.0768 | 38.5893 | 576.0717 | 576.0717 |  |  | Yunnan | China | China | CHN | Asia | Eastern Asia | country | Asia-Eastern Asia-CHN
482 | 501 | N-430 | Yang, D. et al. Urban buildings material intensity in China from 1949 to 2015. Resour. Conserv. Recycl. 159, 104824 (2020). | Yunnan | China | 1957 | R | R-MFH | Residential | B | BW | 1 | BW |  |  |  |  | 1.48 | 478.858 |  | 1.5696 | 0.94524 | 63.18 | 666.4342 | 666.4342 |  |  | Yunnan | China | China | CHN | Asia | Eastern Asia | country | Asia-Eastern Asia-CHN
483 | 502 | N-431 | Yang, D. et al. Urban buildings material intensity in China from 1949 to 2015. Resour. Conserv. Recycl. 159, 104824 (2020). | Yunnan | China | 1957 | NR | NR-C | Commercial | B | BW | 1 | BW |  |  |  |  | 3.931 | 568.3642 |  | 1.872 | 0.68016 | 23.985 | 680.1398 | 680.1398 |  |  | Yunnan | China | China | CHN | Asia | Eastern Asia | country | Asia-Eastern Asia-CHN
484 | 503 | N-432 | Yang, D. et al. Urban buildings material intensity in China from 1949 to 2015. Resour. Conserv. Recycl. 159, 104824 (2020). | Yunnan | China | 1957 | R | R-MFH | Residential | B | BW | 1 | BW |  |  |  |  | 1.163 | 395.1698 |  | 1.0685 | 0.4795 | 56.082 | 551.0523 | 551.0523 |  |  | Yunnan | China | China | CHN | Asia | Eastern Asia | country | Asia-Eastern Asia-CHN
485 | 504 | N-433 | Yang, D. et al. Urban buildings material intensity in China from 1949 to 2015. Resour. Conserv. Recycl. 159, 104824 (2020). | Yunnan | China | 1957 | NR | NR-P | Public | B | BW | 1 | BW |  |  |  |  | 6 | 765.2778 |  | 2.1024 | 1.5801 | 54.99 | 749.9698 | 749.9698 |  |  | Yunnan | China | China | CHN | Asia | Eastern Asia | country | Asia-Eastern Asia-CHN
486 | 505 | N-434 | Yang, D. et al. Urban buildings material intensity in China from 1949 to 2015. Resour. Conserv. Recycl. 159, 104824 (2020). | Yunnan | China | 1958 | NR | NR-I | Industrial | B | BC | 1 | BC |  |  |  |  | 37.11 | 585.6088 |  | 1.5883 | 15.3596 | 29.8311 | 443.4313 | 443.4313 |  |  | Yunnan | China | China | CHN | Asia | Eastern Asia | country | Asia-Eastern Asia-CHN
487 | 506 | N-435 | Yang, D. et al. Urban buildings material intensity in China from 1949 to 2015. Resour. Conserv. Recycl. 159, 104824 (2020). | Yunnan | China | 1956 | NR | NR-P | Public | W | W | 0 | W |  |  |  |  | 6.551 | 536.5895 |  | 1.4112 | 2.101 | 70.98 | 744.8221 | 744.8221 |  |  | Yunnan | China | China | CHN | Asia | Eastern Asia | country | Asia-Eastern Asia-CHN
488 | 507 | N-436 | Yang, D. et al. Urban buildings material intensity in China from 1949 to 2015. Resour. Conserv. Recycl. 159, 104824 (2020). | Yunnan | China | 1958 | NR | NR-I | Industrial | C | C | 0 | RC |  |  |  |  | 40.0518 | 652.3974 |  | 2.6994 | 15.237 | 45.4506 | 414.5144 | 414.5144 |  |  | Yunnan | China | China | CHN | Asia | Eastern Asia | country | Asia-Eastern Asia-CHN
489 | 508 | N-437 | Yang, D. et al. Urban buildings material intensity in China from 1949 to 2015. Resour. Conserv. Recycl. 159, 104824 (2020). | Yunnan | China | 1957 | R | R-MFH | Residential | B | BW | 1 | BW |  |  |  |  | 0.695 | 232.2685 |  | 1.5264 | 0.7941 | 51.09 | 601.6059 | 601.6059 |  |  | Yunnan | China | China | CHN | Asia | Eastern Asia | country | Asia-Eastern Asia-CHN
490 | 509 | N-438 | Yang, D. et al. Urban buildings material intensity in China from 1949 to 2015. Resour. Conserv. Recycl. 159, 104824 (2020). | Yunnan | China | 1958 | NR | NR-I | Industrial | B | BW | 1 | BW |  |  |  |  | 19.3244 | 617.6644 |  | 2.5531 | 4.5859 | 36.3168 | 863.7762 | 863.7762 |  |  | Yunnan | China | China | CHN | Asia | Eastern Asia | country | Asia-Eastern Asia-CHN
491 | 510 | N-439 | Yang, D. et al. Urban buildings material intensity in China from 1949 to 2015. Resour. Conserv. Recycl. 159, 104824 (2020). | Yunnan | China | 1955 | NR | NR-P | Public | B | BW | 1 | BW |  |  |  |  | 8.5 | 1118.8272 |  | 2.2464 | 1.3203 | 71.76 | 922.3762 | 922.3762 |  |  | Yunnan | China | China | CHN | Asia | Eastern Asia | country | Asia-Eastern Asia-CHN
492 | 511 | N-440 | Yang, D. et al. Urban buildings material intensity in China from 1949 to 2015. Resour. Conserv. Recycl. 159, 104824 (2020). | Yunnan | China | 1957 | R | R-MFH | Residential | B | BW | 1 | BW |  |  |  |  | 8.3904 | 685.841 |  | 1.4206 | 1.2542 | 49.8851 | 818.9964 | 818.9964 |  |  | Yunnan | China | China | CHN | Asia | Eastern Asia | country | Asia-Eastern Asia-CHN
493 | 512 | N-441 | Yang, D. et al. Urban buildings material intensity in China from 1949 to 2015. Resour. Conserv. Recycl. 159, 104824 (2020). | Yunnan | China | 1957 | R | R-MFH | Residential | B | BW | 1 | BW |  |  |  |  | 2.538 | 496.7593 |  | 1.6848 | 0.93417 | 55.068 | 658.6267 | 658.6267 |  |  | Yunnan | China | China | CHN | Asia | Eastern Asia | country | Asia-Eastern Asia-CHN
494 | 513 | N-442 | Yang, D. et al. Urban buildings material intensity in China from 1949 to 2015. Resour. Conserv. Recycl. 159, 104824 (2020). | Yunnan | China | 1956 | NR | NR-P | Public | B | BW | 1 | BW |  |  |  |  | 4.25 | 1118.8272 |  | 2.2464 | 1.2803 | 64.62 | 1125.2117 | 1125.2117 |  |  | Yunnan | China | China | CHN | Asia | Eastern Asia | country | Asia-Eastern Asia-CHN
495 | 514 | N-443 | Yang, D. et al. Urban buildings material intensity in China from 1949 to 2015. Resour. Conserv. Recycl. 159, 104824 (2020). | Yunnan | China | 1957 | NR | NR-P | Public | B | BW | 1 | BW |  |  |  |  | 2.66 | 537.037 |  | 1.224 | 0.5901 | 47.0457 | 710.1304 | 710.1304 |  |  | Yunnan | China | China | CHN | Asia | Eastern Asia | country | Asia-Eastern Asia-CHN
496 | 515 | N-444 | Yang, D. et al. Urban buildings material intensity in China from 1949 to 2015. Resour. Conserv. Recycl. 159, 104824 (2020). | Yunnan | China | 1957 | NR | NR-C | Commercial | B | BW | 1 | BW |  |  |  |  | 12.362 | 861.4522 |  | 1.7554 | 1.4382 | 48.2529 | 884.939 | 884.939 |  |  | Yunnan | China | China | CHN | Asia | Eastern Asia | country | Asia-Eastern Asia-CHN
497 | 516 | N-445 | Yang, D. et al. Urban buildings material intensity in China from 1949 to 2015. Resour. Conserv. Recycl. 159, 104824 (2020). | Yunnan | China | 1957 | NR | NR-P | Public | B | BW | 1 | BW |  |  |  |  | 13.7 | 1476.8519 |  | 1.08 | 1.3803 | 34.65 | 1483.3692 | 1483.3692 |  |  | Yunnan | China | China | CHN | Asia | Eastern Asia | country | Asia-Eastern Asia-CHN
498 | 517 | N-446 | Yang, D. et al. Urban buildings material intensity in China from 1949 to 2015. Resour. Conserv. Recycl. 159, 104824 (2020). | Yunnan | China | 1957 | NR | NR-P | Public | B | BW | 1 | BW |  |  |  |  | 26.902 | 1252.8549 |  | 1.944 | 0.53612 | 35.1 | 758.0733 | 758.0733 |  |  | Yunnan | China | China | CHN | Asia | Eastern Asia | country | Asia-Eastern Asia-CHN
499 | 518 | N-447 | Yang, D. et al. Urban buildings material intensity in China from 1949 to 2015. Resour. Conserv. Recycl. 159, 104824 (2020). | Yunnan | China | 1956 | NR | NR-P | Public | W | W | 0 | W | [5 empty] | 730.8179 |  |  | 0.71 | 91.572 | 616.8003 | 616.8003 |  |  | Yunnan | China | China | CHN | Asia | Eastern Asia | country | Asia-Eastern Asia-CHN
500 | 519 | N-448 | Yang, D. et al. Urban buildings material intensity in China from 1949 to 2015. Resour. Conserv. Recycl. 159, 104824 (2020). | Yunnan | China | 1958 | NR | NR-I | Industrial | W | W | 0 | W |  |  |  |  | 2.3936 | 789.8781 |  | 1.3162 | 4.8398 | 62.0529 | 317.3841 | 317.3841 |  |  | Yunnan | China | China | CHN | Asia | Eastern Asia | country | Asia-Eastern Asia-CHN
501 | 520 | N-449 | Yang, D. et al. Urban buildings material intensity in China from 1949 to 2015. Resour. Conserv. Recycl. 159, 104824 (2020). | Yunnan | China | 1957 | R | R-UNK | Residential | W | W | 0 | W |  |  |  |  | 0.287 | 179.9074 |  | 1.0656 | 0.6671 | 319.722 | 221.9642 | 221.9642 |  |  | Yunnan | China | China | CHN | Asia | Eastern Asia | country | Asia-Eastern Asia-CHN
502 | 521 | N-450 | Yang, D. et al. Urban buildings material intensity in China from 1949 to 2015. Resour. Conserv. Recycl. 159, 104824 (2020). | Yunnan | China | 1955 | R | R-MFH | Residential | B | BW | 1 | BW |  |  |  |  | 7.7608 | 452.4537 |  | 1.8806 | 0.73841 | 41.97 | 777.6157 | 777.6157 |  |  | Yunnan | China | China | CHN | Asia | Eastern Asia | country | Asia-Eastern Asia-CHN
503 | 522 | N-451 | Yang, D. et al. Urban buildings material intensity in China from 1949 to 2015. Resour. Conserv. Recycl. 159, 104824 (2020). | Yunnan | China | 1957 | NR | NR-C | Commercial | B | BW | 1 | BW |  |  |  |  | 6.5 | 760.8025 |  | 1.8432 | 1.6403 | 88.02 | 792.4839 | 792.4839 |  |  | Yunnan | China | China | CHN | Asia | Eastern Asia | country | Asia-Eastern Asia-CHN
504 | 523 | N-452 | Yang, D. et al. Urban buildings material intensity in China from 1949 to 2015. Resour. Conserv. Recycl. 159, 104824 (2020). | Yunnan | China | 1956 | NR | NR-P | Public | W | W | 0 | W | [5 empty] | 400.9877 |  |  | 0.89082 | 66.846 | 507.1989 | 507.1989 |  |  | Yunnan | China | China | CHN | Asia | Eastern Asia | country | Asia-Eastern Asia-CHN
505 | 524 | N-453 | Yang, D. et al. Urban buildings material intensity in China from 1949 to 2015. Resour. Conserv. Recycl. 159, 104824 (2020). | Yunnan | China | 1957 | NR | NR-C | Commercial | B | BW | 1 | BW |  |  |  |  | 3.25 | 760.8025 |  | 1.8432 | 1.5903 | 79.26 | 809.9698 | 809.9698 |  |  | Yunnan | China | China | CHN | Asia | Eastern Asia | country | Asia-Eastern Asia-CHN
506 | 525 | N-454 | Yang, D. et al. Urban buildings material intensity in China from 1949 to 2015. Resour. Conserv. Recycl. 159, 104824 (2020). | Yunnan | China | 1956 | NR | NR-C | Commercial | W | W | 0 | W |  |  |  |  | 0.307 | 87.716 |  | 1.3723 | 0.76116 | 68.757 | 155.3524 | 155.3524 |  |  | Yunnan | China | China | CHN | Asia | Eastern Asia | country | Asia-Eastern Asia-CHN
507 | 526 | N-455 | Yang, D. et al. Urban buildings material intensity in China from 1949 to 2015. Resour. Conserv. Recycl. 159, 104824 (2020). | Yunnan | China | 1956 | R | R-UNK | Residential | W | W | 0 | W |  |  |  |  | 2.7 | 304.321 |  | 1.5696 | 1.2202 | 102.03 | 238.3651 | 238.3651 |  |  | Yunnan | China | China | CHN | Asia | Eastern Asia | country | Asia-Eastern Asia-CHN
508 | 527 | N-456 | Yang, D. et al. Urban buildings material intensity in China from 1949 to 2015. Resour. Conserv. Recycl. 159, 104824 (2020). | Yunnan | China | 1956 | NR | NR-P | Public | W | W | 0 | W |  |  |  |  | 8.7 | 613.1173 |  | 1.872 | 3.9102 | 82.95 | 533.5851 | 533.5851 |  |  | Yunnan | China | China | CHN | Asia | Eastern Asia | country | Asia-Eastern Asia-CHN
509 | 528 | N-457 | Yang, D. et al. Urban buildings material intensity in China from 1949 to 2015. Resour. Conserv. Recycl. 159, 104824 (2020). | Yunnan | China | 1956 | R | R-MFH | Residential | B | BW | 1 | BW |  |  |  |  | 4.1 | 818.9815 |  | 1.5552 | 1.5002 | 75.93 | 841.9414 | 841.9414 |  |  | Yunnan | China | China | CHN | Asia | Eastern Asia | country | Asia-Eastern Asia-CHN
510 | 529 | N-458 | Yang, D. et al. Urban buildings material intensity in China from 1949 to 2015. Resour. Conserv. Recycl. 159, 104824 (2020). | Yunnan | China | 1956 | NR | NR-C | Commercial | W | W | 0 | W |  |  |  |  | 1.135 | 209.892 |  | 1.7136 | 0.67214 | 70.317 | 213.5439 | 213.5439 |  |  | Yunnan | China | China | CHN | Asia | Eastern Asia | country | Asia-Eastern Asia-CHN
511 | 530 | N-459 | Yang, D. et al. Urban buildings material intensity in China from 1949 to 2015. Resour. Conserv. Recycl. 159, 104824 (2020). | Yunnan | China | 1958 | NR | NR-I | Industrial | B | BW | 1 | BW |  |  |  |  | 6.0906 | 417.9985 |  | 2.7877 | 1.1259 | 37.9821 | 747.7048 | 747.7048 |  |  | Yunnan | China | China | CHN | Asia | Eastern Asia | country | Asia-Eastern Asia-CHN
512 | 531 | N-460 | Yang, D. et al. Urban buildings material intensity in China from 1949 to 2015. Resour. Conserv. Recycl. 159, 104824 (2020). | Yunnan | China | 1956 | R | R-UNK | Residential | W | W | 0 | W |  |  |  |  | 2.7 | 304.321 |  | 1.6531 | 1.1802 | 44.31 | 240.9263 | 240.9263 |  |  | Yunnan | China | China | CHN | Asia | Eastern Asia | country | Asia-Eastern Asia-CHN
513 | 532 | N-461 | Yang, D. et al. Urban buildings material intensity in China from 1949 to 2015. Resour. Conserv. Recycl. 159, 104824 (2020). | Yunnan | China | 1956 | NR | NR-I | Industrial | W | W | 0 | W |  |  |  |  | 3.785 | 312.3765 |  | 1.5264 | 2.1732 | 62.478 | 483.4196 | 483.4196 |  |  | Yunnan | China | China | CHN | Asia | Eastern Asia | country | Asia-Eastern Asia-CHN
514 | 533 | N-462 | Yang, D. et al. Urban buildings material intensity in China from 1949 to 2015. Resour. Conserv. Recycl. 159, 104824 (2020). | Anhui | China | 1970 | NR | NR-I | Industrial | B | BC | 1 | BC |  |  |  |  | 29.32 | 3445.9877 |  |  | 15.6 | 0.0182 | 2171.7391 | 2171.7391 |  |  | Anhui | China | China | CHN | Asia | Eastern Asia | country | Asia-Eastern Asia-CHN
515 | 534 | N-463 | Yang, D. et al. Urban buildings material intensity in China from 1949 to 2015. Resour. Conserv. Recycl. 159, 104824 (2020). | Yunnan | China | 1956 | NR | NR-P | Public | W | W | 0 | W |  |  |  |  | 10.37 | 775.571 |  | 0.81216 | 2.39 | 55.653 | 618.8178 | 618.8178 |  |  | Yunnan | China | China | CHN | Asia | Eastern Asia | country | Asia-Eastern Asia-CHN
516 | 535 | N-464 | Yang, D. et al. Urban buildings material intensity in China from 1949 to 2015. Resour. Conserv. Recycl. 159, 104824 (2020). | Yunnan | China | 1956 | R | R-MFH | Residential | B | BW | 1 | BW |  |  |  |  | 9.6559 | 547.7778 |  | 1.6963 | 1.3128 | 43.719 | 760.0883 | 760.0883 |  |  | Yunnan | China | China | CHN | Asia | Eastern Asia | country | Asia-Eastern Asia-CHN
517 | 536 | N-465 | Yang, D. et al. Urban buildings material intensity in China from 1949 to 2015. Resour. Conserv. Recycl. 159, 104824 (2020). | Anhui | China | 1970 | NR | NR-I | Industrial | B | BC | 1 | BC |  |  |  |  | 373 | 2488.2716 |  |  | 29.44 | 0.0985 | 1293.9509 | 1293.9509 |  |  | Anhui | China | China | CHN | Asia | Eastern Asia | country | Asia-Eastern Asia-CHN
518 | 537 | N-466 | Yang, D. et al. Urban buildings material intensity in China from 1949 to 2015. Resour. Conserv. Recycl. 159, 104824 (2020). | Anhui | China | 1970 | NR | NR-I | Industrial | C | C | 0 | RC |  |  |  |  | 114.9 | 1624.537 |  |  | 16.58 | 0.0334 | 1334.518 | 1334.518 |  |  | Anhui | China | China | CHN | Asia | Eastern Asia | country | Asia-Eastern Asia-CHN
519 | 538 | N-467 | Yang, D. et al. Urban buildings material intensity in China from 1949 to 2015. Resour. Conserv. Recycl. 159, 104824 (2020). | Anhui | China | 1970 | NR | NR-I | Industrial | C | C | 0 | RC |  |  |  |  | 153 | 1624.537 |  |  | 30.27 | 0.045 | 472.1172 | 472.1172 |  |  | Anhui | China | China | CHN | Asia | Eastern Asia | country | Asia-Eastern Asia-CHN
520 | 539 | N-468 | Yang, D. et al. Urban buildings material intensity in China from 1949 to 2015. Resour. Conserv. Recycl. 159, 104824 (2020). | Anhui | China | 1970 | NR | NR-I | Industrial | B | BC | 1 | BC |  |  |  |  | 222.5 | 2582.2531 |  |  | 76.22 | 0.0582 | 842.4669 | 842.4669 |  |  | Anhui | China | China | CHN | Asia | Eastern Asia | country | Asia-Eastern Asia-CHN
521 | 540 | N-469 | Yang, D. et al. Urban buildings material intensity in China from 1949 to 2015. Resour. Conserv. Recycl. 159, 104824 (2020). | Anhui | China | 1970 | NR | NR-I | Industrial | B | BC | 1 | BC |  |  |  |  | 127.3 | 1808.0247 |  |  | 16.34 | 0.0281 | 895.2741 | 895.2741 |  |  | Anhui | China | China | CHN | Asia | Eastern Asia | country | Asia-Eastern Asia-CHN
522 | 541 | N-470 | Yang, D. et al. Urban buildings material intensity in China from 1949 to 2015. Resour. Conserv. Recycl. 159, 104824 (2020). | Anhui | China | 1970 | NR | NR-I | Industrial | C | C | 0 | RC |  |  |  |  | 87.57 | 1799.0741 |  |  | 35.12 | 0.0206 | 288.8658 | 288.8658 |  |  | Anhui | China | China | CHN | Asia | Eastern Asia | country | Asia-Eastern Asia-CHN
523 | 542 | N-471 | Yang, D. et al. Urban buildings material intensity in China from 1949 to 2015. Resour. Conserv. Recycl. 159, 104824 (2020). | Yunnan | China | 1954 | R | R-MFH | Residential | B | BW | 1 | BW |  |  |  |  | 15.4 | 2066.0494 |  |  | 1.5101 | 94.59 | 333.5 | 333.5 |  |  | Yunnan | China | China | CHN | Asia | Eastern Asia | country | Asia-Eastern Asia-CHN
524 | 543 | N-472 | Yang, D. et al. Urban buildings material intensity in China from 1949 to 2015. Resour. Conserv. Recycl. 159, 104824 (2020). | Yunnan | China | 1956 | NR | NR-I | Industrial | W | W | 0 | W |  |  |  |  | 4.088 | 250.6173 |  | 2.3299 | 2.1035 | 63.336 | 489.7704 | 489.7704 |  |  | Yunnan | China | China | CHN | Asia | Eastern Asia | country | Asia-Eastern Asia-CHN
525 | 544 | N-473 | Yang, D. et al. Urban buildings material intensity in China from 1949 to 2015. Resour. Conserv. Recycl. 159, 104824 (2020). | Anhui | China | 1970 | NR | NR-I | Industrial | C | C | 0 | RC |  |  |  |  | 132.25 | 1593.2099 |  |  | 31.93 |  | 337.1267 | 337.1267 |  |  | Anhui | China | China | CHN | Asia | Eastern Asia | country | Asia-Eastern Asia-CHN
526 | 545 | N-474 | Yang, D. et al. Urban buildings material intensity in China from 1949 to 2015. Resour. Conserv. Recycl. 159, 104824 (2020). | Anhui | China | 1970 | NR | NR-I | Industrial | C | C | 0 | RC |  |  |  |  | 131 | 1450 |  |  | 19.26 | 0.0338 | 345.5198 | 345.5198 |  |  | Anhui | China | China | CHN | Asia | Eastern Asia | country | Asia-Eastern Asia-CHN
527 | 546 | N-475 | Yang, D. et al. Urban buildings material intensity in China from 1949 to 2015. Resour. Conserv. Recycl. 159, 104824 (2020). | Anhui | China | 1970 | NR | NR-I | Industrial | C | C | 0 | RC |  |  |  |  | 131 | 1485.8025 |  |  | 9.33 | 0.0207 | 535.0662 | 535.0662 |  |  | Anhui | China | China | CHN | Asia | Eastern Asia | country | Asia-Eastern Asia-CHN
528 | 547 | N-476 | Yang, D. et al. Urban buildings material intensity in China from 1949 to 2015. Resour. Conserv. Recycl. 159, 104824 (2020). | Anhui | China | 1970 | NR | NR-I | Industrial | B | BC | 1 | BC |  |  |  |  | 78.34 | 1973.6111 |  |  | 35.48 | 0.0237 | 636.4839 | 636.4839 |  |  | Anhui | China | China | CHN | Asia | Eastern Asia | country | Asia-Eastern Asia-CHN
529 | 548 | N-477 | Yang, D. et al. Urban buildings material intensity in China from 1949 to 2015. Resour. Conserv. Recycl. 159, 104824 (2020). | Yunnan | China | 1954 | R | R-MFH | Residential | B | BW | 1 | BW |  |  |  |  | 8.16 | 352.9321 |  |  | 1.5502 | 82.2 | 265.35 | 265.35 |  |  | Yunnan | China | China | CHN | Asia | Eastern Asia | country | Asia-Eastern Asia-CHN
530 | 549 | N-478 | Yang, D. et al. Urban buildings material intensity in China from 1949 to 2015. Resour. Conserv. Recycl. 159, 104824 (2020). | Yunnan | China | 1957 | R | R-MFH | Residential | B | BW | 1 | BW |  |  |  |  | 11.2 | 948.7654 |  | 1.6416 | 0.83209 | 44.538 | 616.8491 | 616.8491 |  |  | Yunnan | China | China | CHN | Asia | Eastern Asia | country | Asia-Eastern Asia-CHN
531 | 550 | N-479 | Yang, D. et al. Urban buildings material intensity in China from 1949 to 2015. Resour. Conserv. Recycl. 159, 104824 (2020). | Anhui | China | 1970 | NR | NR-I | Industrial | B | BC | 1 | BC |  |  |  |  | 125 | 1620.0617 |  |  | 14.02 | 0.03 | 661.6635 | 661.6635 |  |  | Anhui | China | China | CHN | Asia | Eastern Asia | country | Asia-Eastern Asia-CHN
532 | 551 | N-480 | Yang, D. et al. Urban buildings material intensity in China from 1949 to 2015. Resour. Conserv. Recycl. 159, 104824 (2020). | Anhui | China | 1970 | NR | NR-I | Industrial | B | BC | 1 | BC |  |  |  |  | 103.6 | 1105.4012 |  |  | 30.91 | 0.0167 | 274.1777 | 274.1777 |  |  | Anhui | China | China | CHN | Asia | Eastern Asia | country | Asia-Eastern Asia-CHN
533 | 552 | N-481 | Yang, D. et al. Urban buildings material intensity in China from 1949 to 2015. Resour. Conserv. Recycl. 159, 104824 (2020). | Anhui | China | 1970 | NR | NR-I | Industrial | C | C | 0 | RC |  |  |  |  | 98.8 | 1100.9259 |  |  | 21.9 | 0.0083 | 267.1834 | 267.1834 |  |  | Anhui | China | China | CHN | Asia | Eastern Asia | country | Asia-Eastern Asia-CHN
534 | 553 | N-482 | Yang, D. et al. Urban buildings material intensity in China from 1949 to 2015. Resour. Conserv. Recycl. 159, 104824 (2020). | Anhui | China | 1970 | NR | NR-C | Commercial | B | BC | 1 | BC |  |  |  |  | 139.6 | 1185.9568 |  |  | 25.99 | 0.0519 | 708.1758 | 708.1758 |  |  | Anhui | China | China | CHN | Asia | Eastern Asia | country | Asia-Eastern Asia-CHN
535 | 554 | N-483 | Yang, D. et al. Urban buildings material intensity in China from 1949 to 2015. Resour. Conserv. Recycl. 159, 104824 (2020). | Anhui | China | 1970 | NR | NR-I | Industrial | C | C | 0 | RC |  |  |  |  | 101.54 | 1481.3272 |  |  | 31.07 | 0.0296 | 572.4858 | 572.4858 |  |  | Anhui | China | China | CHN | Asia | Eastern Asia | country | Asia-Eastern Asia-CHN
536 | 555 | N-484 | Yang, D. et al. Urban buildings material intensity in China from 1949 to 2015. Resour. Conserv. Recycl. 159, 104824 (2020). | Anhui | China | 1970 | NR | NR-I | Industrial | C | C | 0 | RC |  |  |  |  | 85.75 | 112.3302 |  |  | 16.53 | 0.038 | 270.051 | 270.051 |  |  | Anhui | China | China | CHN | Asia | Eastern Asia | country | Asia-Eastern Asia-CHN
537 | 556 | N-485 | Yang, D. et al. Urban buildings material intensity in China from 1949 to 2015. Resour. Conserv. Recycl. 159, 104824 (2020). | Anhui | China | 1970 | NR | NR-I | Industrial | C | C | 0 | RC |  |  |  |  | 84.3 | 944.2901 |  |  | 18.43 | 0.0218 | 260.5388 | 260.5388 |  |  | Anhui | China | China | CHN | Asia | Eastern Asia | country | Asia-Eastern Asia-CHN
538 | 557 | N-486 | Yang, D. et al. Urban buildings material intensity in China from 1949 to 2015. Resour. Conserv. Recycl. 159, 104824 (2020). | Anhui | China | 1970 | NR | NR-I | Industrial | C | C | 0 | RC |  |  |  |  | 126.4 | 989.0432 |  |  | 26.51 | 0.022 | 319.9905 | 319.9905 |  |  | Anhui | China | China | CHN | Asia | Eastern Asia | country | Asia-Eastern Asia-CHN
539 | 558 | N-487 | Yang, D. et al. Urban buildings material intensity in China from 1949 to 2015. Resour. Conserv. Recycl. 159, 104824 (2020). | Yunnan | China | 1954 | R | R-MFH | Residential | B | BW | 1 | BW |  |  |  |  | 8.4 | 2039.3519 |  |  | 1.0282 | 75.54 | 236.35 | 236.35 |  |  | Yunnan | China | China | CHN | Asia | Eastern Asia | country | Asia-Eastern Asia-CHN
540 | 559 | N-488 | Yang, D. et al. Urban buildings material intensity in China from 1949 to 2015. Resour. Conserv. Recycl. 159, 104824 (2020). | Yunnan | China | 1954 | R | R-MFH | Residential | B | BW | 1 | BW |  |  |  |  | 6.35 | 1383.9506 |  |  | 0.8402 | 72 | 203 | 203 |  |  | Yunnan | China | China | CHN | Asia | Eastern Asia | country | Asia-Eastern Asia-CHN
541 | 560 | N-489 | Yang, D. et al. Urban buildings material intensity in China from 1949 to 2015. Resour. Conserv. Recycl. 159, 104824 (2020). | Yunnan | China | 1954 | R | R-MFH | Residential | B | BW | 1 | BW |  |  |  |  | 3.2 | 1164.1975 |  |  | 0.8152 | 66.24 | 203 | 203 |  |  | Yunnan | China | China | CHN | Asia | Eastern Asia | country | Asia-Eastern Asia-CHN
542 | 561 | N-490 | Yang, D. et al. Urban buildings material intensity in China from 1949 to 2015. Resour. Conserv. Recycl. 159, 104824 (2020). | Anhui | China | 1970 | NR | NR-P | Public | B | BC | 1 | BC |  |  |  |  | 94.13 | 1378.3951 |  |  | 14.052 | 0.0327 | 704.6786 | 704.6786 |  |  | Anhui | China | China | CHN | Asia | Eastern Asia | country | Asia-Eastern Asia-CHN
543 | 562 | N-491 | Yang, D. et al. Urban buildings material intensity in China from 1949 to 2015. Resour. Conserv. Recycl. 159, 104824 (2020). | Anhui | China | 1970 | NR | NR-I | Industrial | B | BC | 1 | BC |  |  |  |  | 99.11 | 1221.7593 |  |  | 14.14 | 0.0174 | 535.7656 | 535.7656 |  |  | Anhui | China | China | CHN | Asia | Eastern Asia | country | Asia-Eastern Asia-CHN
544 | 563 | N-492 | Yang, D. et al. Urban buildings material intensity in China from 1949 to 2015. Resour. Conserv. Recycl. 159, 104824 (2020). | Anhui | China | 1970 | NR | NR-P | Public | B | BC | 1 | BC |  |  |  |  | 112.7 | 1494.7531 |  |  | 16.03 | 0.0442 | 1010.6805 | 1010.6805 |  |  | Anhui | China | China | CHN | Asia | Eastern Asia | country | Asia-Eastern Asia-CHN
545 | 564 | N-493 | Yang, D. et al. Urban buildings material intensity in China from 1949 to 2015. Resour. Conserv. Recycl. 159, 104824 (2020). | Anhui | China | 1970 | NR | NR-P | Public | B | BC | 1 | BC |  |  |  |  | 112.9 | 1682.716 |  |  | 13.497 | 0.0413 | 1241.4934 | 1241.4934 |  |  | Anhui | China | China | CHN | Asia | Eastern Asia | country | Asia-Eastern Asia-CHN
546 | 565 | N-494 | Yang, D. et al. Urban buildings material intensity in China from 1949 to 2015. Resour. Conserv. Recycl. 159, 104824 (2020). | Anhui | China | 1970 | NR | NR-I | Industrial | C | C | 0 | RC |  |  |  |  | 79.5 | 729.4753 |  |  | 20.87 | 0.0149 | 301.1059 | 301.1059 |  |  | Anhui | China | China | CHN | Asia | Eastern Asia | country | Asia-Eastern Asia-CHN
547 | 566 | N-495 | Yang, D. et al. Urban buildings material intensity in China from 1949 to 2015. Resour. Conserv. Recycl. 159, 104824 (2020). | Anhui | China | 1970 | NR | NR-I | Industrial | C | C | 0 | RC |  |  |  |  | 135.6 | 1969.1358 |  |  | 13.69 | 0.0135 | 1755.5766 | 1755.5766 |  |  | Anhui | China | China | CHN | Asia | Eastern Asia | country | Asia-Eastern Asia-CHN
548 | 567 | N-496 | Yang, D. et al. Urban buildings material intensity in China from 1949 to 2015. Resour. Conserv. Recycl. 159, 104824 (2020). | Anhui | China | 1970 | NR | NR-C | Commercial | B | BC | 1 | BC |  |  |  |  | 106.3 | 1449.5525 |  |  | 9.22 | 0.0238 | 864.4991 | 864.4991 |  |  | Anhui | China | China | CHN | Asia | Eastern Asia | country | Asia-Eastern Asia-CHN
549 | 568 | N-497 | Yang, D. et al. Urban buildings material intensity in China from 1949 to 2015. Resour. Conserv. Recycl. 159, 104824 (2020). | Yunnan | China | 1955 | R | R-UNK | Residential | W | W | 0 | W | [5 empty] | 371.7593 |  |  | 1.2202 | 238.3651 | 98.6 | 98.6 |  |  | Yunnan | China | China | CHN | Asia | Eastern Asia | country | Asia-Eastern Asia-CHN
550 | 569 | N-498 | Yang, D. et al. Urban buildings material intensity in China from 1949 to 2015. Resour. Conserv. Recycl. 159, 104824 (2020). | Anhui | China | 1970 | NR | NR-I | Industrial | C | C | 0 | RC |  |  |  |  | 106.1 | 1709.5679 |  |  | 12.68 | 0.024 | 1780.4414 | 1780.4414 |  |  | Anhui | China | China | CHN | Asia | Eastern Asia | country | Asia-Eastern Asia-CHN
551 | 570 | N-499 | Yang, D. et al. Urban buildings material intensity in China from 1949 to 2015. Resour. Conserv. Recycl. 159, 104824 (2020). | Anhui | China | 1970 | NR | NR-I | Industrial | B | BC | 1 | BC |  |  |  |  | 109.4 | 1521.6049 |  |  | 35.16 | 0.0303 | 341.3233 | 341.3233 |  |  | Anhui | China | China | CHN | Asia | Eastern Asia | country | Asia-Eastern Asia-CHN
552 | 571 | N-500 | Yang, D. et al. Urban buildings material intensity in China from 1949 to 2015. Resour. Conserv. Recycl. 159, 104824 (2020). | Anhui | China | 1970 | NR | NR-I | Industrial | C | C | 0 | RC |  |  |  |  | 29.32 | 1270.9877 |  |  | 15.5 | 0.0195 | 577.0321 | 577.0321 |  |  | Anhui | China | China | CHN | Asia | Eastern Asia | country | Asia-Eastern Asia-CHN
553 | 572 | N-501 | Yang, D. et al. Urban buildings material intensity in China from 1949 to 2015. Resour. Conserv. Recycl. 159, 104824 (2020). | Anhui | China | 1970 | NR | NR-I | Industrial | B | BC | 1 | BC |  |  |  |  | 80.54 | 962.1914 |  |  | 25.3 | 0.01 | 382.9395 | 382.9395 |  |  | Anhui | China | China | CHN | Asia | Eastern Asia | country | Asia-Eastern Asia-CHN
554 | 573 | N-502 | Yang, D. et al. Urban buildings material intensity in China from 1949 to 2015. Resour. Conserv. Recycl. 159, 104824 (2020). | Anhui | China | 1970 | NR | NR-I | Industrial | B | BC | 1 | BC |  |  |  |  | 77 | 1275.463 |  |  | 14.52 | 0.0294 | 360.2079 | 360.2079 |  |  | Anhui | China | China | CHN | Asia | Eastern Asia | country | Asia-Eastern Asia-CHN
555 | 574 | N-503 | Yang, D. et al. Urban buildings material intensity in China from 1949 to 2015. Resour. Conserv. Recycl. 159, 104824 (2020). | Anhui | China | 1970 | NR | NR-I | Industrial | C | C | 0 | RC |  |  |  |  | 67.1 | 1074.0741 |  |  | 17.14 | 0.0386 | 898.7713 | 898.7713 |  |  | Anhui | China | China | CHN | Asia | Eastern Asia | country | Asia-Eastern Asia-CHN
556 | 575 | N-504 | Yang, D. et al. Urban buildings material intensity in China from 1949 to 2015. Resour. Conserv. Recycl. 159, 104824 (2020). | Anhui | China | 1970 | NR | NR-I | Industrial | B | BC | 1 | BC |  |  |  |  | 80.7 | 1682.716 |  |  | 14.95 | 0.014 | 1618.138 | 1618.138 |  |  | Anhui | China | China | CHN | Asia | Eastern Asia | country | Asia-Eastern Asia-CHN
557 | 576 | N-505 | Yang, D. et al. Urban buildings material intensity in China from 1949 to 2015. Resour. Conserv. Recycl. 159, 104824 (2020). | Anhui | China | 1970 | R | R-UNK | Residential | B | BC | 1 | BC |  |  |  |  | 75.88 | 1248.6111 |  |  | 7.929 | 0.042 | 909.6125 | 909.6125 |  |  | Anhui | China | China | CHN | Asia | Eastern Asia | country | Asia-Eastern Asia-CHN
558 | 577 | N-506 | Yang, D. et al. Urban buildings material intensity in China from 1949 to 2015. Resour. Conserv. Recycl. 159, 104824 (2020). | Anhui | China | 1970 | NR | NR-P | Public | B | BC | 1 | BC |  |  |  |  | 104 | 1056.1728 |  |  | 7.81 | 0.014 | 660.9641 | 660.9641 |  |  | Anhui | China | China | CHN | Asia | Eastern Asia | country | Asia-Eastern Asia-CHN
559 | 578 | N-507 | Yang, D. et al. Urban buildings material intensity in China from 1949 to 2015. Resour. Conserv. Recycl. 159, 104824 (2020). | Anhui | China | 1970 | NR | NR-I | Industrial | B | BC | 1 | BC |  |  |  |  | 30.5 | 1087.5 |  |  | 10.113 | 0.0323 | 507.0888 | 507.0888 |  |  | Anhui | China | China | CHN | Asia | Eastern Asia | country | Asia-Eastern Asia-CHN
560 | 579 | N-508 | Yang, D. et al. Urban buildings material intensity in China from 1949 to 2015. Resour. Conserv. Recycl. 159, 104824 (2020). | Anhui | China | 1970 | NR | NR-I | Industrial | B | BC | 1 | BC |  |  |  |  | 79.25 | 1445.5247 |  |  | 5.38 | 0.0075 | 1426.8431 | 1426.8431 |  |  | Anhui | China | China | CHN | Asia | Eastern Asia | country | Asia-Eastern Asia-CHN
561 | 580 | N-509 | Yang, D. et al. Urban buildings material intensity in China from 1949 to 2015. Resour. Conserv. Recycl. 159, 104824 (2020). | Anhui | China | 1970 | NR | NR-I | Industrial | B | BC | 1 | BC |  |  |  |  | 65 | 962.1914 |  |  | 14.43 | 0.0428 | 699.4329 | 699.4329 |  |  | Anhui | China | China | CHN | Asia | Eastern Asia | country | Asia-Eastern Asia-CHN
562 | 581 | N-510 | Yang, D. et al. Urban buildings material intensity in China from 1949 to 2015. Resour. Conserv. Recycl. 159, 104824 (2020). | Anhui | China | 1970 | R | R-UNK | Residential | B | BC | 1 | BC |  |  |  |  | 66.68 | 984.5679 |  |  | 8.36 | 0.0328 | 758.1853 | 758.1853 |  |  | Anhui | China | China | CHN | Asia | Eastern Asia | country | Asia-Eastern Asia-CHN
563 | 582 | N-511 | Yang, D. et al. Urban buildings material intensity in China from 1949 to 2015. Resour. Conserv. Recycl. 159, 104824 (2020). | Anhui | China | 1970 | NR | NR-I | Industrial | B | BC | 1 | BC |  |  |  |  | 107.1 | 1557.4074 |  |  | 15.18 | 0.0165 | 898.7713 | 898.7713 |  |  | Anhui | China | China | CHN | Asia | Eastern Asia | country | Asia-Eastern Asia-CHN
564 | 583 | N-512 | Yang, D. et al. Urban buildings material intensity in China from 1949 to 2015. Resour. Conserv. Recycl. 159, 104824 (2020). | Anhui | China | 1970 | NR | NR-I | Industrial | B | BC | 1 | BC |  |  |  |  | 60.64 | 966.6667 |  |  | 5.69 | 0.051 | 943.7448 | 943.7448 |  |  | Anhui | China | China | CHN | Asia | Eastern Asia | country | Asia-Eastern Asia-CHN
565 | 584 | N-513 | Yang, D. et al. Urban buildings material intensity in China from 1949 to 2015. Resour. Conserv. Recycl. 159, 104824 (2020). | Yunnan | China | 1955 | R | R-MFH | Residential | B | BW | 1 | BW | [5 empty] | 839.3673 |  |  | 0.1839 | 33.462 | 329.005 | 329.005 |  |  | Yunnan | China | China | CHN | Asia | Eastern Asia | country | Asia-Eastern Asia-CHN
566 | 585 | N-514 | Yang, D. et al. Urban buildings material intensity in China from 1949 to 2015. Resour. Conserv. Recycl. 159, 104824 (2020). | Anhui | China | 1970 | NR | NR-I | Industrial | B | BW | 1 | BW | [5 empty] | 1700.6173 |  |  |  | 99.3892 | 2138.2013 | 2138.2013 |  |  | Anhui | China | China | CHN | Asia | Eastern Asia | country | Asia-Eastern Asia-CHN
567 | 586 | N-515 | Yang, D. et al. Urban buildings material intensity in China from 1949 to 2015. Resour. Conserv. Recycl. 159, 104824 (2020). | Anhui | China | 1970 | NR | NR-I | Industrial | B | BW | 1 | BW |  |  |  |  | 49 | 783.179 |  |  | 0.17 | 0.0545 | 775.6711 | 775.6711 |  |  | Anhui | China | China | CHN | Asia | Eastern Asia | country | Asia-Eastern Asia-CHN
568 | 587 | N-516 | Yang, D. et al. Urban buildings material intensity in China from 1949 to 2015. Resour. Conserv. Recycl. 159, 104824 (2020). | Anhui | China | 1970 | NR | NR-P | Public | B | BW | 1 | BW |  |  |  |  | 4.97 | 1145.679 |  |  | 4.24 | 0.0712 | 1196.0302 | 1196.0302 |  |  | Anhui | China | China | CHN | Asia | Eastern Asia | country | Asia-Eastern Asia-CHN
569 | 588 | N-517 | Yang, D. et al. Urban buildings material intensity in China from 1949 to 2015. Resour. Conserv. Recycl. 159, 104824 (2020). | Anhui | China | 1970 | NR | NR-I | Industrial | B | BW | 1 | BW |  |  |  |  | 45.6 | 765.2778 |  |  | 1.822 | 0.0888 | 341.1834 | 341.1834 |  |  | Anhui | China | China | CHN | Asia | Eastern Asia | country | Asia-Eastern Asia-CHN
570 | 589 | N-518 | Yang, D. et al. Urban buildings material intensity in China from 1949 to 2015. Resour. Conserv. Recycl. 159, 104824 (2020). | Anhui | China | 1970 | NR | NR-I | Industrial | B | BW | 1 | BW |  |  |  |  | 41.6 | 850.3086 |  |  | 2.19 | 0.0673 | 994.2089 | 994.2089 |  |  | Anhui | China | China | CHN | Asia | Eastern Asia | country | Asia-Eastern Asia-CHN
571 | 590 | N-519 | Yang, D. et al. Urban buildings material intensity in China from 1949 to 2015. Resour. Conserv. Recycl. 159, 104824 (2020). | Yunnan | China | 1956 | NR | NR-C | Commercial | B | BW | 1 | BW |  |  |  |  | 2.0274 | 594.7685 |  | 1.6992 | 0.4964 | 35.568 | 772.6399 | 772.6399 |  |  | Yunnan | China | China | CHN | Asia | Eastern Asia | country | Asia-Eastern Asia-CHN
572 | 591 | N-520 | Yang, D. et al. Urban buildings material intensity in China from 1949 to 2015. Resour. Conserv. Recycl. 159, 104824 (2020). | Anhui | China | 1970 | NR | NR-P | Public | B | BC | 1 | BC |  |  |  |  | 45 | 707.0988 |  |  | 4.77 | 0.0358 | 629.2798 | 629.2798 |  |  | Anhui | China | China | CHN | Asia | Eastern Asia | country | Asia-Eastern Asia-CHN
573 | 592 | N-521 | Yang, D. et al. Urban buildings material intensity in China from 1949 to 2015. Resour. Conserv. Recycl. 159, 104824 (2020). | Anhui | China | 1970 | R | R-UNK | Residential | B | BC | 1 | BC |  |  |  |  | 45.77 | 617.5926 |  |  | 4.97 | 0.0081 | 98.4452 | 98.4452 |  |  | Anhui | China | China | CHN | Asia | Eastern Asia | country | Asia-Eastern Asia-CHN
574 | 593 | N-522 | Yang, D. et al. Urban buildings material intensity in China from 1949 to 2015. Resour. Conserv. Recycl. 159, 104824 (2020). | Anhui | China | 1970 | NR | NR-P | Public | B | BW | 1 | BW |  |  |  |  | 40 | 868.2099 |  |  | 0.665 | 0.0554 | 1106.5028 | 1106.5028 |  |  | Anhui | China | China | CHN | Asia | Eastern Asia | country | Asia-Eastern Asia-CHN
575 | 594 | N-523 | Yang, D. et al. Urban buildings material intensity in China from 1949 to 2015. Resour. Conserv. Recycl. 159, 104824 (2020). | Anhui | China | 1970 | NR | NR-I | Industrial | B | BC | 1 | BC |  |  |  |  | 13.3 | 537.037 |  |  | 11.484 | 0.0138 | 605.0095 | 605.0095 |  |  | Anhui | China | China | CHN | Asia | Eastern Asia | country | Asia-Eastern Asia-CHN
576 | 595 | N-524 | Yang, D. et al. Urban buildings material intensity in China from 1949 to 2015. Resour. Conserv. Recycl. 159, 104824 (2020). | Anhui | China | 1970 | R | R-MFH | Residential | B | BW | 1 | BW |  |  |  |  | 95.35 |  |  |  | 1.321 | 0.0323 | 560.2807 | 560.2807 |  |  | Anhui | China | China | CHN | Asia | Eastern Asia | country | Asia-Eastern Asia-CHN
577 | 596 | N-525 | Yang, D. et al. Urban buildings material intensity in China from 1949 to 2015. Resour. Conserv. Recycl. 159, 104824 (2020). | Anhui | China | 1970 | NR | NR-P | Public | B | BW | 1 | BW |  |  |  |  | 31.9 | 648.9198 |  |  | 1.83 | 0.0788 | 758.8847 | 758.8847 |  |  | Anhui | China | China | CHN | Asia | Eastern Asia | country | Asia-Eastern Asia-CHN
578 | 597 | N-526 | Yang, D. et al. Urban buildings material intensity in China from 1949 to 2015. Resour. Conserv. Recycl. 159, 104824 (2020). | Anhui | China | 1970 | R | R-MFH | Residential | B | BW | 1 | BW |  |  |  |  | 23.7 | 469.9074 |  |  | 0.21 | 0.0563 | 912.3053 | 912.3053 |  |  | Anhui | China | China | CHN | Asia | Eastern Asia | country | Asia-Eastern Asia-CHN
579 | 598 | N-527 | Yang, D. et al. Urban buildings material intensity in China from 1949 to 2015. Resour. Conserv. Recycl. 159, 104824 (2020). | Anhui | China | 1970 | NR | NR-I | Industrial | B | BC | 1 | BC |  |  |  |  | 64.5 |  |  |  | 7.73 | 0.0087 |  | 0 |  |  | Anhui | China | China | CHN | Asia | Eastern Asia | country | Asia-Eastern Asia-CHN
580 | 599 | N-528 | Yang, D. et al. Urban buildings material intensity in China from 1949 to 2015. Resour. Conserv. Recycl. 159, 104824 (2020). | Anhui | China | 1970 | NR | NR-I | Industrial | C | C | 0 | RC |  |  |  |  | 106 |  |  |  | 11.7 | 0.0247 | 1377.8828 | 1377.8828 |  |  | Anhui | China | China | CHN | Asia | Eastern Asia | country | Asia-Eastern Asia-CHN
581 | 600 | N-529 | Yang, D. et al. Urban buildings material intensity in China from 1949 to 2015. Resour. Conserv. Recycl. 159, 104824 (2020). | Anhui | China | 1970 | NR | NR-I | Industrial | B | BC | 1 | BC |  |  |  |  | 138 |  |  |  | 14.81 | 0.0364 | 1049.1493 | 1049.1493 |  |  | Anhui | China | China | CHN | Asia | Eastern Asia | country | Asia-Eastern Asia-CHN
582 | 601 | N-530 | Yang, D. et al. Urban buildings material intensity in China from 1949 to 2015. Resour. Conserv. Recycl. 159, 104824 (2020). | Anhui | China | 1970 | NR | NR-I | Industrial | C | C | 0 | RC |  |  |  |  | 101.3 |  |  |  | 21.36 | 1.53 | 828.828 | 828.828 |  |  | Anhui | China | China | CHN | Asia | Eastern Asia | country | Asia-Eastern Asia-CHN
583 | 602 | N-531 | Yang, D. et al. Urban buildings material intensity in China from 1949 to 2015. Resour. Conserv. Recycl. 159, 104824 (2020). | Shandong | China | 1985 | R | R-UNK | Residential | B | BC | 1 | BC |  |  |  |  | 259 | 4081.4815 |  |  | 22.835 | 21.06 | 804.3478 | 804.3478 |  |  | Shandong | China | China | CHN | Asia | Eastern Asia | country | Asia-Eastern Asia-CHN
584 | 603 | N-532 | Yang, D. et al. Urban buildings material intensity in China from 1949 to 2015. Resour. Conserv. Recycl. 159, 104824 (2020). | Gansu | China | 1985 | NR | NR-C | Commercial | B | BC | 1 | BC |  |  |  |  | 215 | 3020.8333 |  | 2.5488 | 43.262 | 37.8 | 916.2571 | 916.2571 |  |  | Gansu | China | China | CHN | Asia | Eastern Asia | country | Asia-Eastern Asia-CHN
585 | 604 | N-533 | Yang, D. et al. Urban buildings material intensity in China from 1949 to 2015. Resour. Conserv. Recycl. 159, 104824 (2020). | Yunnan | China | 1985 | NR | NR-P | Public | C | C | 0 | RC | [5 empty] | 1682.716 |  | 2.5632 | 21.459 | 16.74 | 563.0435 | 563.0435 |  |  | Yunnan | China | China | CHN | Asia | Eastern Asia | country | Asia-Eastern Asia-CHN
586 | 605 | N-534 | Yang, D. et al. Urban buildings material intensity in China from 1949 to 2015. Resour. Conserv. Recycl. 159, 104824 (2020). | Guangxi | China | 1985 | NR | NR-P | Public | C | C | 0 | RC |  |  |  |  | 266 | 2900 |  | 3.2256 | 30.48 | 56.7 | 507.0888 | 507.0888 |  |  | Guangxi | China | China | CHN | Asia | Eastern Asia | country | Asia-Eastern Asia-CHN
587 | 606 | N-535 | Yang, D. et al. Urban buildings material intensity in China from 1949 to 2015. Resour. Conserv. Recycl. 159, 104824 (2020). | Jiangxi | China | 1985 | NR | NR-C | Commercial | C | C | 0 | RC |  |  |  |  | 165 | 3016.358 |  | 3.9456 | 27.96 | 30.24 | 118.9036 | 118.9036 |  |  | Jiangxi | China | China | CHN | Asia | Eastern Asia | country | Asia-Eastern Asia-CHN
588 | 607 | N-536 | Yang, D. et al. Urban buildings material intensity in China from 1949 to 2015. Resour. Conserv. Recycl. 159, 104824 (2020). | Shandong | China | 1985 | R | R-UNK | Residential | B | BC | 1 | BC |  |  |  |  | 327 | 2850.7716 |  | 4.4784 | 31.2335 | 19.98 | 612.0038 | 612.0038 |  |  | Shandong | China | China | CHN | Asia | Eastern Asia | country | Asia-Eastern Asia-CHN
589 | 608 | N-537 | Yang, D. et al. Urban buildings material intensity in China from 1949 to 2015. Resour. Conserv. Recycl. 159, 104824 (2020). | Heilongjiang | China | 1985 | NR | NR-I | Industrial | C | C | 0 | RC | [5 empty] | 4421.6049 |  | 7.056 | 152.777 | 105.3 | 339.225 | 339.225 |  |  | Heilongjiang | China | China | CHN | Asia | Eastern Asia | country | Asia-Eastern Asia-CHN
590 | 609 | N-538 | Yang, D. et al. Urban buildings material intensity in China from 1949 to 2015. Resour. Conserv. Recycl. 159, 104824 (2020). | Shanxi | China | 1985 | R | R-UNK | Residential | B | BC | 1 | BC |  |  |  |  | 188 | 2251.0802 |  | 0.936 | 16.259 | 11.34 | 1028.1664 | 1028.1664 |  |  | Shanxi | China | China | CHN | Asia | Eastern Asia | country | Asia-Eastern Asia-CHN
591 | 610 | N-539 | Yang, D. et al. Urban buildings material intensity in China from 1949 to 2015. Resour. Conserv. Recycl. 159, 104824 (2020). | Inner Mongolia | China | 1985 | R | R-UNK | Residential | B | BC | 1 | BC |  |  |  |  | 148 | 2618.0556 |  | 4.3632 | 14.213 | 6.156 | 933.7429 | 933.7429 |  |  | Inner Mongolia | China | China | CHN | Asia | Eastern Asia | country | Asia-Eastern Asia-CHN
592 | 611 | N-540 | Yang, D. et al. Urban buildings material intensity in China from 1949 to 2015. Resour. Conserv. Recycl. 159, 104824 (2020). | Liaoning | China | 1985 | NR | NR-I | Industrial | C | C | 0 | RC |  |  |  |  | 325.5 | 3589.1975 |  | 5.7168 | 95.084 | 30.24 | 1122.5898 | 1122.5898 |  |  | Liaoning | China | China | CHN | Asia | Eastern Asia | country | Asia-Eastern Asia-CHN
593 | 612 | N-541 | Yang, D. et al. Urban buildings material intensity in China from 1949 to 2015. Resour. Conserv. Recycl. 159, 104824 (2020). | Hebei | China | 1985 | NR | NR-I | Industrial | C | C | 0 | RC |  |  |  |  | 204 | 6587.6543 |  | 3.096 | 32.818 | 26.46 | 458.1285 | 458.1285 |  |  | Hebei | China | China | CHN | Asia | Eastern Asia | country | Asia-Eastern Asia-CHN
594 | 613 | N-542 | Yang, D. et al. Urban buildings material intensity in China from 1949 to 2015. Resour. Conserv. Recycl. 159, 104824 (2020). | Yunnan | China | 1985 | R | R-UNK | Residential | C | C | 0 | RC | [5 empty] | 1651.3889 |  | 3.4128 | 35.074 | 10.8 | 80.4348 | 80.4348 |  |  | Yunnan | China | China | CHN | Asia | Eastern Asia | country | Asia-Eastern Asia-CHN
595 | 614 | N-543 | Yang, D. et al. Urban buildings material intensity in China from 1949 to 2015. Resour. Conserv. Recycl. 159, 104824 (2020). | Guizhou | China | 1985 | R | R-UNK | Residential | B | BC | 1 | BC |  |  |  |  | 152 | 2102.5 |  | 3.3408 | 11.071 | 18.9 | 765.879 | 765.879 |  |  | Guizhou | China | China | CHN | Asia | Eastern Asia | country | Asia-Eastern Asia-CHN
596 | 615 | N-544 | Yang, D. et al. Urban buildings material intensity in China from 1949 to 2015. Resour. Conserv. Recycl. 159, 104824 (2020). | Beijing | China | 1985 | R | R-UNK | Residential | C | C | 0 | RC |  |  |  |  | 203 | 1834.8765 |  | 2.6352 | 43.138 | 3.78 | 38.4688 | 38.4688 |  |  | Beijing | China | China | CHN | Asia | Eastern Asia | country | Asia-Eastern Asia-CHN
597 | 616 | N-545 | Yang, D. et al. Urban buildings material intensity in China from 1949 to 2015. Resour. Conserv. Recycl. 159, 104824 (2020). | Shanghai | China | 1985 | R | R-UNK | Residential | B | BC | 1 | BC |  |  |  |  | 286 | 3056.6358 |  | 3.816 | 48.491 | 10.152 | 125.8979 | 125.8979 |  |  | Shanghai | China | China | CHN | Asia | Eastern Asia | country | Asia-Eastern Asia-CHN
598 | 617 | N-546 | Yang, D. et al. Urban buildings material intensity in China from 1949 to 2015. Resour. Conserv. Recycl. 159, 104824 (2020). | Shaanxi | China | 1985 | NR | NR-I | Industrial | C | C | 0 | RC |  |  |  |  | 239 | 1951.2346 |  | 0.936 | 61.703 | 324 | 349.7164 | 349.7164 |  |  | Shaanxi | China | China | CHN | Asia | Eastern Asia | country | Asia-Eastern Asia-CHN
599 | 618 | N-547 | Yang, D. et al. Urban buildings material intensity in China from 1949 to 2015. Resour. Conserv. Recycl. 159, 104824 (2020). | Sichuan | China | 1985 | R | R-UNK | Residential | B | BC | 1 | BC |  |  |  |  | 153 | 1754.321 |  | 1.9872 | 23.215 | 21.6 | 856.8053 | 856.8053 |  |  | Sichuan | China | China | CHN | Asia | Eastern Asia | country | Asia-Eastern Asia-CHN
600 | 619 | N-548 | Yang, D. et al. Urban buildings material intensity in China from 1949 to 2015. Resour. Conserv. Recycl. 159, 104824 (2020). | Beijing | China | 1985 | R | R-UNK | Residential | C | C | 0 | RC |  |  |  |  | 194 | 1664.8148 |  | 2.7792 | 40.67 | 3.24 | 38.4688 | 38.4688 |  |  | Beijing | China | China | CHN | Asia | Eastern Asia | country | Asia-Eastern Asia-CHN
601 | 620 | N-549 | Yang, D. et al. Urban buildings material intensity in China from 1949 to 2015. Resour. Conserv. Recycl. 159, 104824 (2020). | Gansu | China | 1985 | R | R-UNK | Residential | B | BC | 1 | BC |  |  |  |  | 170 | 2380.8642 |  | 1.9728 | 36.197 | 16.74 | 828.828 | 828.828 |  |  | Gansu | China | China | CHN | Asia | Eastern Asia | country | Asia-Eastern Asia-CHN
602 | 621 | N-550 | Yang, D. et al. Urban buildings material intensity in China from 1949 to 2015. Resour. Conserv. Recycl. 159, 104824 (2020). | Heilongjiang | China | 1985 | NR | NR-I | Industrial | C | C | 0 | RC | [5 empty] | 2452.4691 |  | 3.5136 | 82.127 | 34.56 | 538.5633 | 538.5633 |  |  | Heilongjiang | China | China | CHN | Asia | Eastern Asia | country | Asia-Eastern Asia-CHN
603 | 622 | N-551 | Yang, D. et al. Urban buildings material intensity in China from 1949 to 2015. Resour. Conserv. Recycl. 159, 104824 (2020). | Chongqing | China | 1985 | NR | NR-I | Industrial | B | BC | 1 | BC |  |  |  |  | 146 | 1834.8765 |  | 2.6784 | 34.459 | 20.52 | 814.8393 | 814.8393 |  |  | Chongqing | China | China | CHN | Asia | Eastern Asia | country | Asia-Eastern Asia-CHN
604 | 623 | N-552 | Yang, D. et al. Urban buildings material intensity in China from 1949 to 2015. Resour. Conserv. Recycl. 159, 104824 (2020). | Shandong | China | 1985 | R | R-UNK | Residential | B | BC | 1 | BC |  |  |  |  | 123 | 2362.963 |  | 3.0528 | 20.749 | 17.82 | 688.9414 | 688.9414 |  |  | Shandong | China | China | CHN | Asia | Eastern Asia | country | Asia-Eastern Asia-CHN
605 | 624 | N-553 | Yang, D. et al. Urban buildings material intensity in China from 1949 to 2015. Resour. Conserv. Recycl. 159, 104824 (2020). | Sichuan | China | 1985 | NR | NR-I | Industrial | C | C | 0 | RC |  |  |  |  | 191 | 2582.2531 |  |  | 45.988 | 10.8 | 517.5803 | 517.5803 |  |  | Sichuan | China | China | CHN | Asia | Eastern Asia | country | Asia-Eastern Asia-CHN
606 | 625 | N-554 | Yang, D. et al. Urban buildings material intensity in China from 1949 to 2015. Resour. Conserv. Recycl. 159, 104824 (2020). | Beijing | China | 1985 | R | R-UNK | Residential | C | C | 0 | RC |  |  |  |  | 197 | 1743.5802 |  | 2.7072 | 43.369 | 2.7 | 167.8639 | 167.8639 |  |  | Beijing | China | China | CHN | Asia | Eastern Asia | country | Asia-Eastern Asia-CHN
607 | 626 | N-555 | Yang, D. et al. Urban buildings material intensity in China from 1949 to 2015. Resour. Conserv. Recycl. 159, 104824 (2020). | Xinjiang | China | 1985 | R | R-UNK | Residential | B | BC | 1 | BC |  |  |  |  | 166 | 2519.5988 |  | 4.1904 | 12.102 | 13.5 | 814.8393 | 814.8393 |  |  | Xinjiang | China | China | CHN | Asia | Eastern Asia | country | Asia-Eastern Asia-CHN
608 | 627 | N-556 | Yang, D. et al. Urban buildings material intensity in China from 1949 to 2015. Resour. Conserv. Recycl. 159, 104824 (2020). | Shaanxi | China | 1985 | NR | NR-I | Industrial | C | C | 0 | RC |  |  |  |  | 206 | 1651.3889 |  | 1.6992 | 45.668 | 30.24 | 388.1853 | 388.1853 |  |  | Shaanxi | China | China | CHN | Asia | Eastern Asia | country | Asia-Eastern Asia-CHN
609 | 628 | N-557 | Yang, D. et al. Urban buildings material intensity in China from 1949 to 2015. Resour. Conserv. Recycl. 159, 104824 (2020). | Inner Mongolia | China | 1985 | R | R-UNK | Residential | B | BC | 1 | BC |  |  |  |  | 167 | 2810.4938 |  | 4.3632 | 15.32 | 11.88 | 968.7146 | 968.7146 |  |  | Inner Mongolia | China | China | CHN | Asia | Eastern Asia | country | Asia-Eastern Asia-CHN
610 | 629 | N-558 | Yang, D. et al. Urban buildings material intensity in China from 1949 to 2015. Resour. Conserv. Recycl. 159, 104824 (2020). | Fujian | China | 1985 | R | R-UNK | Residential | B | BC | 1 | BC |  |  |  |  | 119 | 1740.8951 |  | 1.9296 | 24.484 | 43.362 | 748.3932 | 748.3932 |  |  | Fujian | China | China | CHN | Asia | Eastern Asia | country | Asia-Eastern Asia-CHN
611 | 630 | N-559 | Yang, D. et al. Urban buildings material intensity in China from 1949 to 2015. Resour. Conserv. Recycl. 159, 104824 (2020). | Sichuan | China | 1985 | R | R-UNK | Residential | B | BC | 1 | BC |  |  |  |  | 125 | 1391.821 |  | 2.9952 | 16.582 | 9.72 | 115.4064 | 115.4064 |  |  | Sichuan | China | China | CHN | Asia | Eastern Asia | country | Asia-Eastern Asia-CHN
612 | 631 | N-560 | Yang, D. et al. Urban buildings material intensity in China from 1949 to 2015. Resour. Conserv. Recycl. 159, 104824 (2020). | Shanxi | China | 1985 | NR | NR-I | Industrial | C | C | 0 | RC |  |  |  |  | 249 | 2130.2469 |  |  | 83.213 |  | 730.9074 | 730.9074 |  |  | Shanxi | China | China | CHN | Asia | Eastern Asia | country | Asia-Eastern Asia-CHN
613 | 632 | N-561 | Yang, D. et al. Urban buildings material intensity in China from 1949 to 2015. Resour. Conserv. Recycl. 159, 104824 (2020). | Qinghai | China | 1985 | NR | NR-I | Industrial | C | C | 0 | RC |  |  |  |  | 252 | 3056.6358 |  | 1.2672 | 54.773 | 17.82 | 905.7656 | 905.7656 |  |  | Qinghai | China | China | CHN | Asia | Eastern Asia | country | Asia-Eastern Asia-CHN
614 | 633 | N-562 | Yang, D. et al. Urban buildings material intensity in China from 1949 to 2015. Resour. Conserv. Recycl. 159, 104824 (2020). | Qinghai | China | 1985 | NR | NR-I | Industrial | C | C | 0 | RC |  |  |  |  | 252 | 2743.3642 |  | 3.7872 | 59.482 | 24.84 | 409.1682 | 409.1682 |  |  | Qinghai | China | China | CHN | Asia | Eastern Asia | country | Asia-Eastern Asia-CHN
615 | 634 | N-563 | Yang, D. et al. Urban buildings material intensity in China from 1949 to 2015. Resour. Conserv. Recycl. 159, 104824 (2020). | Shanxi | China | 1985 | NR | NR-C | Commercial | B | BC | 1 | BC |  |  |  |  | 196 | 2832.8704 |  | 17.19 | 24.543 | 16.74 | 1007.1834 | 1007.1834 |  |  | Shanxi | China | China | CHN | Asia | Eastern Asia | country | Asia-Eastern Asia-CHN
616 | 635 | N-564 | Yang, D. et al. Urban buildings material intensity in China from 1949 to 2015. Resour. Conserv. Recycl. 159, 104824 (2020). | Guangxi | China | 1985 | NR | NR-I | Industrial | C | C | 0 | RC |  |  |  |  | 212 | 2470.3704 |  | 2.4336 | 32.918 | 14.04 | 437.1456 | 437.1456 |  |  | Guangxi | China | China | CHN | Asia | Eastern Asia | country | Asia-Eastern Asia-CHN
617 | 636 | N-565 | Yang, D. et al. Urban buildings material intensity in China from 1949 to 2015. Resour. Conserv. Recycl. 159, 104824 (2020). | Shandong | China | 1985 | NR | NR-C | Commercial | B | BC | 1 | BC |  |  |  |  | 188 | 2389.8148 |  | 5.04 | 25.852 | 33.48 | 632.9868 | 632.9868 |  |  | Shandong | China | China | CHN | Asia | Eastern Asia | country | Asia-Eastern Asia-CHN
618 | 637 | N-566 | Yang, D. et al. Urban buildings material intensity in China from 1949 to 2015. Resour. Conserv. Recycl. 159, 104824 (2020). | Shanghai | China | 1985 | NR | NR-P | Public | C | C | 0 | RC |  |  |  |  | 194 | 2273.4568 |  | 2.52 | 57.703 | 7.02 | 101.4178 | 101.4178 |  |  | Shanghai | China | China | CHN | Asia | Eastern Asia | country | Asia-Eastern Asia-CHN
619 | 638 | N-567 | Yang, D. et al. Urban buildings material intensity in China from 1949 to 2015. Resour. Conserv. Recycl. 159, 104824 (2020). | Inner Mongolia | China | 1985 | NR | NR-I | Industrial | C | C | 0 | RC |  |  |  |  | 234 | 2206.3272 |  | 7.2576 | 48.307 | 28.62 | 493.1002 | 493.1002 |  |  | Inner Mongolia | China | China | CHN | Asia | Eastern Asia | country | Asia-Eastern Asia-CHN
620 | 639 | N-568 | Yang, D. et al. Urban buildings material intensity in China from 1949 to 2015. Resour. Conserv. Recycl. 159, 104824 (2020). | Hebei | China | 1985 | NR | NR-I | Industrial | C | C | 0 | RC |  |  |  |  | 249 | 2376.3889 |  | 13.4496 | 68.014 | 11.934 | 800.8507 | 800.8507 |  |  | Hebei | China | China | CHN | Asia | Eastern Asia | country | Asia-Eastern Asia-CHN
621 | 640 | N-569 | Yang, D. et al. Urban buildings material intensity in China from 1949 to 2015. Resour. Conserv. Recycl. 159, 104824 (2020). | Guangxi | China | 1985 | NR | NR-C | Commercial | C | C | 0 | RC |  |  |  |  | 225 | 2412.1914 |  | 4.0032 | 44.979 | 24.3 | 73.4405 | 73.4405 |  |  | Guangxi | China | China | CHN | Asia | Eastern Asia | country | Asia-Eastern Asia-CHN
622 | 641 | N-570 | Yang, D. et al. Urban buildings material intensity in China from 1949 to 2015. Resour. Conserv. Recycl. 159, 104824 (2020). | Shandong | China | 1985 | NR | NR-I | Industrial | C | C | 0 | RC |  |  |  |  | 194 | 2134.7222 |  | 1.7712 | 24.849 | 24.3 | 437.1456 | 437.1456 |  |  | Shandong | China | China | CHN | Asia | Eastern Asia | country | Asia-Eastern Asia-CHN
623 | 642 | N-571 | Yang, D. et al. Urban buildings material intensity in China from 1949 to 2015. Resour. Conserv. Recycl. 159, 104824 (2020). | Guangxi | China | 1985 | R | R-UNK | Residential | B | BC | 1 | BC |  |  |  |  | 138 | 2304.784 |  | 4.0896 | 14.008 | 14.58 | 818.3365 | 818.3365 |  |  | Guangxi | China | China | CHN | Asia | Eastern Asia | country | Asia-Eastern Asia-CHN
624 | 643 | N-572 | Yang, D. et al. Urban buildings material intensity in China from 1949 to 2015. Resour. Conserv. Recycl. 159, 104824 (2020). | Shanghai | China | 1985 | R | R-UNK | Residential | B | BC | 1 | BC |  |  |  |  | 165 | 2264.5062 |  | 1.7424 | 29.815 |  | 877.7883 | 877.7883 |  |  | Shanghai | China | China | CHN | Asia | Eastern Asia | country | Asia-Eastern Asia-CHN
625 | 644 | N-573 | Yang, D. et al. Urban buildings material intensity in China from 1949 to 2015. Resour. Conserv. Recycl. 159, 104824 (2020). | Heilongjiang | China | 1985 | NR | NR-P | Public | B | BC | 1 | BC | [5 empty] | 1382.8704 |  | 5.6736 | 29.595 | 24.84 | 1080.6238 | 1080.6238 |  |  | Heilongjiang | China | China | CHN | Asia | Eastern Asia | country | Asia-Eastern Asia-CHN
626 | 645 | N-574 | Yang, D. et al. Urban buildings material intensity in China from 1949 to 2015. Resour. Conserv. Recycl. 159, 104824 (2020). | Shandong | China | 1985 | NR | NR-I | Industrial | C | C | 0 | RC |  |  |  |  | 157 | 1651.3889 |  | 0.6336 | 25.252 | 7.56 | 311.2476 | 311.2476 |  |  | Shandong | China | China | CHN | Asia | Eastern Asia | country | Asia-Eastern Asia-CHN
627 | 646 | N-575 | Yang, D. et al. Urban buildings material intensity in China from 1949 to 2015. Resour. Conserv. Recycl. 159, 104824 (2020). | Fujian | China | 1985 | NR | NR-P | Public | C | C | 0 | RC |  |  |  |  | 143 | 1933.3333 |  | 3.4387 | 30.297 | 1.08 | 437.1456 | 437.1456 |  |  | Fujian | China | China | CHN | Asia | Eastern Asia | country | Asia-Eastern Asia-CHN
628 | 647 | N-576 | Yang, D. et al. Urban buildings material intensity in China from 1949 to 2015. Resour. Conserv. Recycl. 159, 104824 (2020). | Shanxi | China | 1985 | R | R-UNK | Residential | B | BC | 1 | BC |  |  |  |  | 173 | 2609.1049 |  | 2.1312 | 21.993 | 13.5 | 1059.6408 | 1059.6408 |  |  | Shanxi | China | China | CHN | Asia | Eastern Asia | country | Asia-Eastern Asia-CHN
629 | 648 | N-577 | Yang, D. et al. Urban buildings material intensity in China from 1949 to 2015. Resour. Conserv. Recycl. 159, 104824 (2020). | Anhui | China | 1985 | NR | NR-I | Industrial | C | C | 0 | RC |  |  |  |  | 156 | 2004.9383 |  | 3.3696 | 38.01 | 18.36 | 489.603 | 489.603 |  |  | Anhui | China | China | CHN | Asia | Eastern Asia | country | Asia-Eastern Asia-CHN
630 | 649 | N-578 | Yang, D. et al. Urban buildings material intensity in China from 1949 to 2015. Resour. Conserv. Recycl. 159, 104824 (2020). | Guizhou | China | 1985 | R | R-UNK | Residential | B | BC | 1 | BC |  |  |  |  | 105 | 1946.7593 |  | 1.4544 | 9 | 9.72 | 734.4045 | 734.4045 |  |  | Guizhou | China | China | CHN | Asia | Eastern Asia | country | Asia-Eastern Asia-CHN
631 | 650 | N-579 | Yang, D. et al. Urban buildings material intensity in China from 1949 to 2015. Resour. Conserv. Recycl. 159, 104824 (2020). | Ningxia | China | 1985 | R | R-UNK | Residential | C | C | 0 | RC |  |  |  |  | 157 | 1615.5864 |  | 2.7648 | 15.588 | 12.42 | 339.225 | 339.225 |  |  | Ningxia | China | China | CHN | Asia | Eastern Asia | country | Asia-Eastern Asia-CHN
632 | 651 | N-580 | Yang, D. et al. Urban buildings material intensity in China from 1949 to 2015. Resour. Conserv. Recycl. 159, 104824 (2020). | Sichuan | China | 1985 | R | R-UNK | Residential | C | C | 0 | RC |  |  |  |  | 184 | 1432.0988 |  | 3.1392 | 22.874 | 29.7 | 132.8922 | 132.8922 |  |  | Sichuan | China | China | CHN | Asia | Eastern Asia | country | Asia-Eastern Asia-CHN
633 | 652 | N-581 | Yang, D. et al. Urban buildings material intensity in China from 1949 to 2015. Resour. Conserv. Recycl. 159, 104824 (2020). | Liaoning | China | 1985 | R | R-UNK | Residential | B | BC | 1 | BC |  |  |  |  | 196 | 3343.0556 |  | 5.8464 | 20.502 | 29.16 | 772.8733 | 772.8733 |  |  | Liaoning | China | China | CHN | Asia | Eastern Asia | country | Asia-Eastern Asia-CHN
634 | 653 | N-582 | Yang, D. et al. Urban buildings material intensity in China from 1949 to 2015. Resour. Conserv. Recycl. 159, 104824 (2020). | Hunan | China | 1985 | NR | NR-C | Commercial | C | C | 0 | RC |  |  |  |  | 183 | 1897.5309 |  | 2.1888 | 82.634 | 17.82 | 486.1059 | 486.1059 |  |  | Hunan | China | China | CHN | Asia | Eastern Asia | country | Asia-Eastern Asia-CHN
635 | 654 | N-583 | Yang, D. et al. Urban buildings material intensity in China from 1949 to 2015. Resour. Conserv. Recycl. 159, 104824 (2020). | Fujian | China | 1985 | NR | NR-C | Commercial | C | C | 0 | RC |  |  |  |  | 177 | 2013.8889 |  | 2.3616 | 48.202 | 39.42 | 472.1172 | 472.1172 |  |  | Fujian | China | China | CHN | Asia | Eastern Asia | country | Asia-Eastern Asia-CHN
636 | 655 | N-584 | Yang, D. et al. Urban buildings material intensity in China from 1949 to 2015. Resour. Conserv. Recycl. 159, 104824 (2020). | Inner Mongolia | China | 1985 | R | R-UNK | Residential | B | BC | 1 | BC |  |  |  |  | 127 | 2018.3642 |  | 4.4784 | 19.179 | 21.06 | 849.811 | 849.811 |  |  | Inner Mongolia | China | China | CHN | Asia | Eastern Asia | country | Asia-Eastern Asia-CHN
637 | 656 | N-585 | Yang, D. et al. Urban buildings material intensity in China from 1949 to 2015. Resour. Conserv. Recycl. 159, 104824 (2020). | Hebei | China | 1985 | NR | NR-I | Industrial | C | C | 0 | RC |  |  |  |  | 221 | 2349.537 |  | 6.9408 | 51.053 | 23.76 | 374.1966 | 374.1966 |  |  | Hebei | China | China | CHN | Asia | Eastern Asia | country | Asia-Eastern Asia-CHN
638 | 657 | N-586 | Yang, D. et al. Urban buildings material intensity in China from 1949 to 2015. Resour. Conserv. Recycl. 159, 104824 (2020). | Gansu | China | 1985 | NR | NR-C | Commercial | C | C | 0 | RC |  |  |  |  | 222 | 2268.9815 |  | 3.6432 | 58.686 | 26.46 | 409.1682 | 409.1682 |  |  | Gansu | China | China | CHN | Asia | Eastern Asia | country | Asia-Eastern Asia-CHN
639 | 658 | N-587 | Yang, D. et al. Urban buildings material intensity in China from 1949 to 2015. Resour. Conserv. Recycl. 159, 104824 (2020). | Heilongjiang | China | 1985 | NR | NR-P | Public | B | BC | 1 | BC | [5 empty] | 2823.9198 |  | 7.8912 | 13.725 | 4.86 | 874.2911 | 874.2911 |  |  | Heilongjiang | China | China | CHN | Asia | Eastern Asia | country | Asia-Eastern Asia-CHN
640 | 659 | N-588 | Yang, D. et al. Urban buildings material intensity in China from 1949 to 2015. Resour. Conserv. Recycl. 159, 104824 (2020). | Anhui | China | 1985 | R | R-UNK | Residential | B | BC | 1 | BC |  |  |  |  | 142 | 707.0988 |  | 2.8944 | 93.598 | 15.66 | 860.3025 | 860.3025 |  |  | Anhui | China | China | CHN | Asia | Eastern Asia | country | Asia-Eastern Asia-CHN
641 | 660 | N-589 | Yang, D. et al. Urban buildings material intensity in China from 1949 to 2015. Resour. Conserv. Recycl. 159, 104824 (2020). | Gansu | China | 1985 | NR | NR-C | Commercial | C | C | 0 | RC |  |  |  |  | 215 | 2756.7901 |  | 4.9824 | 40.996 | 26.46 | 615.5009 | 615.5009 |  |  | Gansu | China | China | CHN | Asia | Eastern Asia | country | Asia-Eastern Asia-CHN
642 | 661 | N-590 | Yang, D. et al. Urban buildings material intensity in China from 1949 to 2015. Resour. Conserv. Recycl. 159, 104824 (2020). | Hebei | China | 1985 | NR | NR-I | Industrial | C | C | 0 | RC |  |  |  |  | 182 | 2286.8827 |  | 3.096 | 41.276 | 53.46 | 405.6711 | 405.6711 |  |  | Hebei | China | China | CHN | Asia | Eastern Asia | country | Asia-Eastern Asia-CHN
643 | 662 | N-591 | Yang, D. et al. Urban buildings material intensity in China from 1949 to 2015. Resour. Conserv. Recycl. 159, 104824 (2020). | Shanghai | China | 1985 | NR | NR-P | Public | C | C | 0 | RC |  |  |  |  | 185 | 2219.7531 |  | 4.1904 | 36.749 | 8.64 | 332.2306 | 332.2306 |  |  | Shanghai | China | China | CHN | Asia | Eastern Asia | country | Asia-Eastern Asia-CHN
644 | 663 | N-592 | Yang, D. et al. Urban buildings material intensity in China from 1949 to 2015. Resour. Conserv. Recycl. 159, 104824 (2020). | Gansu | China | 1985 | R | R-UNK | Residential | B | BC | 1 | BC |  |  |  |  | 187 | 2564.3519 |  | 3.3984 | 26.556 | 14.04 | 863.7996 | 863.7996 |  |  | Gansu | China | China | CHN | Asia | Eastern Asia | country | Asia-Eastern Asia-CHN
645 | 664 | N-593 | Yang, D. et al. Urban buildings material intensity in China from 1949 to 2015. Resour. Conserv. Recycl. 159, 104824 (2020). | Heilongjiang | China | 1985 | NR | NR-P | Public | B | BC | 1 | BC | [5 empty] | 2201.8519 |  | 7.992 | 22.503 | 7.56 | 940.7372 | 940.7372 |  |  | Heilongjiang | China | China | CHN | Asia | Eastern Asia | country | Asia-Eastern Asia-CHN
646 | 665 | N-594 | Yang, D. et al. Urban buildings material intensity in China from 1949 to 2015. Resour. Conserv. Recycl. 159, 104824 (2020). | Henan | China | 1985 | NR | NR-P | Public | B | BC | 1 | BC |  |  |  |  | 128 | 1566.358 |  | 3.2256 | 20.557 | 5.94 | 612.0038 | 612.0038 |  |  | Henan | China | China | CHN | Asia | Eastern Asia | country | Asia-Eastern Asia-CHN
647 | 666 | N-595 | Yang, D. et al. Urban buildings material intensity in China from 1949 to 2015. Resour. Conserv. Recycl. 159, 104824 (2020). | Shanghai | China | 1985 | R | R-UNK | Residential | B | BC | 1 | BC |  |  |  |  | 150 | 2242.1296 |  |  | 23.691 | 8.1 | 678.4499 | 678.4499 |  |  | Shanghai | China | China | CHN | Asia | Eastern Asia | country | Asia-Eastern Asia-CHN
648 | 667 | N-596 | Yang, D. et al. Urban buildings material intensity in China from 1949 to 2015. Resour. Conserv. Recycl. 159, 104824 (2020). | Inner Mongolia | China | 1985 | R | R-UNK | Residential | B | BC | 1 | BC |  |  |  |  | 157 | 2157.0988 |  | 4.1472 | 25.681 | 16.74 | 874.2911 | 874.2911 |  |  | Inner Mongolia | China | China | CHN | Asia | Eastern Asia | country | Asia-Eastern Asia-CHN
649 | 668 | N-597 | Yang, D. et al. Urban buildings material intensity in China from 1949 to 2015. Resour. Conserv. Recycl. 159, 104824 (2020). | Ningxia | China | 1985 | R | R-UNK | Residential | B | BC | 1 | BC |  |  |  |  | 154 | 2515.1235 |  | 3.6864 | 25.805 | 20.52 | 828.828 | 828.828 |  |  | Ningxia | China | China | CHN | Asia | Eastern Asia | country | Asia-Eastern Asia-CHN
650 | 669 | N-598 | Yang, D. et al. Urban buildings material intensity in China from 1949 to 2015. Resour. Conserv. Recycl. 159, 104824 (2020). | Inner Mongolia | China | 1985 | NR | NR-I | Industrial | B | BC | 1 | BC |  |  |  |  | 110 | 1646.9136 |  | 10.2096 | 10.054 | 7.02 | 758.8847 | 758.8847 |  |  | Inner Mongolia | China | China | CHN | Asia | Eastern Asia | country | Asia-Eastern Asia-CHN
651 | 670 | N-599 | Yang, D. et al. Urban buildings material intensity in China from 1949 to 2015. Resour. Conserv. Recycl. 159, 104824 (2020). | Ningxia | China | 1985 | NR | NR-C | Commercial | C | C | 0 | RC |  |  |  |  | 205 | 1982.5617 |  | 5.3856 | 45.011 | 28.62 | 496.5974 | 496.5974 |  |  | Ningxia | China | China | CHN | Asia | Eastern Asia | country | Asia-Eastern Asia-CHN
652 | 671 | N-600 | Yang, D. et al. Urban buildings material intensity in China from 1949 to 2015. Resour. Conserv. Recycl. 159, 104824 (2020). | Shaanxi | China | 1985 | R | R-UNK | Residential | C | C | 0 | RC |  |  |  |  | 125 | 129.784 |  | 3.9168 | 23.599 | 16.74 | 765.879 | 765.879 |  |  | Shaanxi | China | China | CHN | Asia | Eastern Asia | country | Asia-Eastern Asia-CHN
653 | 672 | N-601 | Yang, D. et al. Urban buildings material intensity in China from 1949 to 2015. Resour. Conserv. Recycl. 159, 104824 (2020). | Shandong | China | 1985 | NR | NR-P | Public | B | BC | 1 | BC | [5 empty] | 2179.4753 |  | 2.7936 | 26.803 | 12.42 | 846.3138 | 846.3138 |  |  | Shandong | China | China | CHN | Asia | Eastern Asia | country | Asia-Eastern Asia-CHN
654 | 673 | N-602 | Yang, D. et al. Urban buildings material intensity in China from 1949 to 2015. Resour. Conserv. Recycl. 159, 104824 (2020). | Yunnan | China | 1985 | R | R-UNK | Residential | C | C | 0 | RC | [5 empty] | 1369.4444 |  | 4.752 | 24.425 | 12.42 | 237.8072 | 237.8072 |  |  | Yunnan | China | China | CHN | Asia | Eastern Asia | country | Asia-Eastern Asia-CHN
655 | 674 | N-603 | Yang, D. et al. Urban buildings material intensity in China from 1949 to 2015. Resour. Conserv. Recycl. 159, 104824 (2020). | Ningxia | China | 1985 | NR | NR-C | Commercial | B | BC | 1 | BC |  |  |  |  | 158 | 1946.7593 |  | 3.024 | 14.739 | 24.84 | 870.794 | 870.794 |  |  | Ningxia | China | China | CHN | Asia | Eastern Asia | country | Asia-Eastern Asia-CHN
656 | 675 | N-604 | Yang, D. et al. Urban buildings material intensity in China from 1949 to 2015. Resour. Conserv. Recycl. 159, 104824 (2020). | Hunan | China | 1985 | NR | NR-I | Industrial | B | BC | 1 | BC |  |  |  |  | 221 | 2439.0432 |  | 3.384 | 34.552 | 28.62 | 1010.6805 | 1010.6805 |  |  | Hunan | China | China | CHN | Asia | Eastern Asia | country | Asia-Eastern Asia-CHN
657 | 676 | N-605 | Yang, D. et al. Urban buildings material intensity in China from 1949 to 2015. Resour. Conserv. Recycl. 159, 104824 (2020). | Ningxia | China | 1985 | R | R-UNK | Residential | B | BC | 1 | BC |  |  |  |  | 117 | 1928.858 |  | 3.1248 | 18.2 | 5.94 | 811.3422 | 811.3422 |  |  | Ningxia | China | China | CHN | Asia | Eastern Asia | country | Asia-Eastern Asia-CHN
658 | 677 | N-606 | Yang, D. et al. Urban buildings material intensity in China from 1949 to 2015. Resour. Conserv. Recycl. 159, 104824 (2020). | Heilongjiang | China | 1985 | R | R-UNK | Residential | B | BC | 1 | BC | [5 empty] | 2349.537 |  | 4.2336 | 35.179 | 17.82 | 1063.138 | 1063.138 |  |  | Heilongjiang | China | China | CHN | Asia | Eastern Asia | country | Asia-Eastern Asia-CHN
659 | 678 | N-607 | Yang, D. et al. Urban buildings material intensity in China from 1949 to 2015. Resour. Conserv. Recycl. 159, 104824 (2020). | Hunan | China | 1985 | NR | NR-C | Commercial | C | C | 0 | RC |  |  |  |  | 215 | 1763.2716 |  | 3.7728 | 42.436 | 24.3 | 181.8526 | 181.8526 |  |  | Hunan | China | China | CHN | Asia | Eastern Asia | country | Asia-Eastern Asia-CHN
660 | 679 | N-608 | Yang, D. et al. Urban buildings material intensity in China from 1949 to 2015. Resour. Conserv. Recycl. 159, 104824 (2020). | Hubei | China | 1985 | NR | NR-C | Commercial | B | BC | 1 | BC |  |  |  |  | 159 | 1785.6481 |  |  | 23.345 | 30.78 | 594.518 | 594.518 |  |  | Hubei | China | China | CHN | Asia | Eastern Asia | country | Asia-Eastern Asia-CHN
661 | 680 | N-609 | Yang, D. et al. Urban buildings material intensity in China from 1949 to 2015. Resour. Conserv. Recycl. 159, 104824 (2020). | Zhejiang | China | 1985 | NR | NR-P | Public | C | C | 0 | RC |  |  |  |  | 130 | 1423.1481 |  | 3.8448 | 32.102 | 4.968 | 381.1909 | 381.1909 |  |  | Zhejiang | China | China | CHN | Asia | Eastern Asia | country | Asia-Eastern Asia-CHN
662 | 681 | N-610 | Yang, D. et al. Urban buildings material intensity in China from 1949 to 2015. Resour. Conserv. Recycl. 159, 104824 (2020). | Shandong | China | 1985 | NR | NR-I | Industrial | B | BC | 1 | BC |  |  |  |  | 88 | 1467.9012 |  | 0.7776 | 15.219 | 2.7 | 482.6087 | 482.6087 |  |  | Shandong | China | China | CHN | Asia | Eastern Asia | country | Asia-Eastern Asia-CHN
663 | 682 | N-611 | Yang, D. et al. Urban buildings material intensity in China from 1949 to 2015. Resour. Conserv. Recycl. 159, 104824 (2020). | Shaanxi | China | 1985 | NR | NR-I | Industrial | C | C | 0 | RC |  |  |  |  | 236 | 1499.2284 |  | 1.44 | 34.715 | 64.26 | 272.7788 | 272.7788 |  |  | Shaanxi | China | China | CHN | Asia | Eastern Asia | country | Asia-Eastern Asia-CHN
664 | 683 | N-612 | Yang, D. et al. Urban buildings material intensity in China from 1949 to 2015. Resour. Conserv. Recycl. 159, 104824 (2020). | Shanxi | China | 1985 | R | R-UNK | Residential | B | BC | 1 | BC |  |  |  |  | 219 | 1969.1358 |  | 3.6864 | 34.568 | 14.58 | 349.7164 | 349.7164 |  |  | Shanxi | China | China | CHN | Asia | Eastern Asia | country | Asia-Eastern Asia-CHN
665 | 684 | N-613 | Yang, D. et al. Urban buildings material intensity in China from 1949 to 2015. Resour. Conserv. Recycl. 159, 104824 (2020). | Sichuan | China | 1985 | NR | NR-P | Public | C | C | 0 | RC |  |  |  |  | 120 | 1288.8889 |  | 2.6064 | 13.76 | 13.5 | 639.9811 | 639.9811 |  |  | Sichuan | China | China | CHN | Asia | Eastern Asia | country | Asia-Eastern Asia-CHN
666 | 685 | N-614 | Yang, D. et al. Urban buildings material intensity in China from 1949 to 2015. Resour. Conserv. Recycl. 159, 104824 (2020). | Hebei | China | 1985 | R | R-UNK | Residential | B | BC | 1 | BC |  |  |  |  | 174 | 2040.7407 |  | 4.6368 | 28.157 | 21.06 | 535.0662 | 535.0662 |  |  | Hebei | China | China | CHN | Asia | Eastern Asia | country | Asia-Eastern Asia-CHN
667 | 686 | N-615 | Yang, D. et al. Urban buildings material intensity in China from 1949 to 2015. Resour. Conserv. Recycl. 159, 104824 (2020). | Sichuan | China | 1985 | NR | NR-I | Industrial | C | C | 0 | RC |  |  |  |  | 156 | 1235.1852 |  | 2.6784 | 43.688 | 23.22 | 202.8355 | 202.8355 |  |  | Sichuan | China | China | CHN | Asia | Eastern Asia | country | Asia-Eastern Asia-CHN
668 | 687 | N-616 | Yang, D. et al. Urban buildings material intensity in China from 1949 to 2015. Resour. Conserv. Recycl. 159, 104824 (2020). | Sichuan | China | 1985 | NR | NR-C | Commercial | C | C | 0 | RC |  |  |  |  | 230 | 1584.2593 |  | 3.3984 | 43.154 | 19.98 | 122.4008 | 122.4008 |  |  | Sichuan | China | China | CHN | Asia | Eastern Asia | country | Asia-Eastern Asia-CHN
669 | 688 | N-617 | Yang, D. et al. Urban buildings material intensity in China from 1949 to 2015. Resour. Conserv. Recycl. 159, 104824 (2020). | Ningxia | China | 1985 | NR | NR-C | Commercial | B | BC | 1 | BC |  |  |  |  | 112 | 2170.5247 |  | 1.8 | 33 | 3.78 | 1010.6805 | 1010.6805 |  |  | Ningxia | China | China | CHN | Asia | Eastern Asia | country | Asia-Eastern Asia-CHN
670 | 689 | N-618 | Yang, D. et al. Urban buildings material intensity in China from 1949 to 2015. Resour. Conserv. Recycl. 159, 104824 (2020). | Sichuan | China | 1985 | R | R-UNK | Residential | B | BC | 1 | BC |  |  |  |  | 184 | 2022.8395 |  | 1.6848 | 29.697 | 31.32 | 720.4159 | 720.4159 |  |  | Sichuan | China | China | CHN | Asia | Eastern Asia | country | Asia-Eastern Asia-CHN
671 | 690 | N-619 | Yang, D. et al. Urban buildings material intensity in China from 1949 to 2015. Resour. Conserv. Recycl. 159, 104824 (2020). | Liaoning | China | 1985 | R | R-UNK | Residential | B | BC | 1 | BC |  |  |  |  | 144 | 1812.5 |  | 4.9968 | 23.092 | 23.76 | 979.206 | 979.206 |  |  | Liaoning | China | China | CHN | Asia | Eastern Asia | country | Asia-Eastern Asia-CHN
672 | 691 | N-620 | Yang, D. et al. Urban buildings material intensity in China from 1949 to 2015. Resour. Conserv. Recycl. 159, 104824 (2020). | Yunnan | China | 1985 | NR | NR-C | Commercial | B | BC | 1 | BC | [5 empty] | 1606.6358 |  | 2.664 | 24.975 | 23.22 | 678.4499 | 678.4499 |  |  | Yunnan | China | China | CHN | Asia | Eastern Asia | country | Asia-Eastern Asia-CHN
673 | 692 | N-621 | Yang, D. et al. Urban buildings material intensity in China from 1949 to 2015. Resour. Conserv. Recycl. 159, 104824 (2020). | Beijing | China | 1985 | R | R-UNK | Residential | C | C | 0 | RC |  |  |  |  | 132 | 1790.1235 |  | 2.3904 | 32.127 | 4.32 | 479.1115 | 479.1115 |  |  | Beijing | China | China | CHN | Asia | Eastern Asia | country | Asia-Eastern Asia-CHN
674 | 693 | N-622 | Yang, D. et al. Urban buildings material intensity in China from 1949 to 2015. Resour. Conserv. Recycl. 159, 104824 (2020). | Beijing | China | 1985 | R | R-UNK | Residential | C | C | 0 | RC |  |  |  |  | 195 | 1754.321 |  | 2.4048 | 19.777 | 9.18 | 566.5406 | 566.5406 |  |  | Beijing | China | China | CHN | Asia | Eastern Asia | country | Asia-Eastern Asia-CHN
675 | 694 | N-623 | Yang, D. et al. Urban buildings material intensity in China from 1949 to 2015. Resour. Conserv. Recycl. 159, 104824 (2020). | Hebei | China | 1985 | NR | NR-I | Industrial | C | C | 0 | RC |  |  |  |  | 185 | 2430.0926 |  | 4.8528 | 33.327 | 19.44 | 395.1796 | 395.1796 |  |  | Hebei | China | China | CHN | Asia | Eastern Asia | country | Asia-Eastern Asia-CHN
676 | 695 | N-624 | Yang, D. et al. Urban buildings material intensity in China from 1949 to 2015. Resour. Conserv. Recycl. 159, 104824 (2020). | Guangdong | China | 1985 | R | R-UNK | Residential | C | C | 0 | RC |  |  |  |  | 181 | 2300.3086 |  | 2.232 | 51.158 | 30.24 | 55.9546 | 55.9546 |  |  | Guangdong | China | China | CHN | Asia | Eastern Asia | country | Asia-Eastern Asia-CHN
677 | 696 | N-625 | Yang, D. et al. Urban buildings material intensity in China from 1949 to 2015. Resour. Conserv. Recycl. 159, 104824 (2020). | Inner Mongolia | China | 1985 | R | R-UNK | Residential | B | BC | 1 | BC |  |  |  |  | 154 | 2331.6358 |  | 6.2496 | 26.624 | 19.44 | 884.7826 | 884.7826 |  |  | Inner Mongolia | China | China | CHN | Asia | Eastern Asia | country | Asia-Eastern Asia-CHN
678 | 697 | N-626 | Yang, D. et al. Urban buildings material intensity in China from 1949 to 2015. Resour. Conserv. Recycl. 159, 104824 (2020). | Shaanxi | China | 1985 | R | R-UNK | Residential | B | BC | 1 | BC |  |  |  |  | 131 | 1709.5679 |  | 2.5776 | 21.643 | 19.98 | 804.3478 | 804.3478 |  |  | Shaanxi | China | China | CHN | Asia | Eastern Asia | country | Asia-Eastern Asia-CHN
679 | 698 | N-627 | Yang, D. et al. Urban buildings material intensity in China from 1949 to 2015. Resour. Conserv. Recycl. 159, 104824 (2020). | Shandong | China | 1985 | R | R-UNK | Residential | B | BC | 1 | BC |  |  |  |  | 109 | 2233.179 |  | 2.592 | 15.839 | 12.96 | 891.7769 | 891.7769 |  |  | Shandong | China | China | CHN | Asia | Eastern Asia | country | Asia-Eastern Asia-CHN
680 | 699 | N-628 | Yang, D. et al. Urban buildings material intensity in China from 1949 to 2015. Resour. Conserv. Recycl. 159, 104824 (2020). | Sichuan | China | 1985 | NR | NR-C | Commercial | C | C | 0 | RC |  |  |  |  | 161 | 3047.6852 |  | 4.8528 | 39.84 | 24.3 | 101.4178 | 101.4178 |  |  | Sichuan | China | China | CHN | Asia | Eastern Asia | country | Asia-Eastern Asia-CHN
681 | 700 | N-629 | Yang, D. et al. Urban buildings material intensity in China from 1949 to 2015. Resour. Conserv. Recycl. 159, 104824 (2020). | Liaoning | China | 1985 | NR | NR-C | Commercial | B | BC | 1 | BC |  |  |  |  | 160 | 2224.2284 |  | 4.7376 | 18.126 | 17.28 | 821.8336 | 821.8336 |  |  | Liaoning | China | China | CHN | Asia | Eastern Asia | country | Asia-Eastern Asia-CHN
682 | 701 | N-630 | Yang, D. et al. Urban buildings material intensity in China from 1949 to 2015. Resour. Conserv. Recycl. 159, 104824 (2020). | Zhejiang | China | 1985 | NR | NR-I | Industrial | C | C | 0 | RC |  |  |  |  | 136 | 1262.037 |  | 0.3888 | 30.122 | 0.054 | 202.8355 | 202.8355 |  |  | Zhejiang | China | China | CHN | Asia | Eastern Asia | country | Asia-Eastern Asia-CHN
683 | 702 | N-631 | Yang, D. et al. Urban buildings material intensity in China from 1949 to 2015. Resour. Conserv. Recycl. 159, 104824 (2020). | Hubei | China | 1985 | NR | NR-C | Commercial | B | BC | 1 | BC |  |  |  |  | 213 | 2340.5864 |  | 1.9008 | 33.709 | 25.92 | 933.7429 | 933.7429 |  |  | Hubei | China | China | CHN | Asia | Eastern Asia | country | Asia-Eastern Asia-CHN
684 | 703 | N-632 | Yang, D. et al. Urban buildings material intensity in China from 1949 to 2015. Resour. Conserv. Recycl. 159, 104824 (2020). | Guangxi | China | 1985 | R | R-UNK | Residential | B | BC | 1 | BC |  |  |  |  | 232 | 2891.0494 |  | 5.5728 | 28.763 | 22.68 | 874.2911 | 874.2911 |  |  | Guangxi | China | China | CHN | Asia | Eastern Asia | country | Asia-Eastern Asia-CHN
685 | 704 | N-633 | Yang, D. et al. Urban buildings material intensity in China from 1949 to 2015. Resour. Conserv. Recycl. 159, 104824 (2020). | Gansu | China | 1985 | R | R-UNK | Residential | C | C | 0 | RC |  |  |  |  | 181 | 1946.7593 |  | 3.1824 | 32.747 | 16.74 | 311.2476 | 311.2476 |  |  | Gansu | China | China | CHN | Asia | Eastern Asia | country | Asia-Eastern Asia-CHN
686 | 705 | N-634 | Yang, D. et al. Urban buildings material intensity in China from 1949 to 2015. Resour. Conserv. Recycl. 159, 104824 (2020). | Shanghai | China | 1985 | NR | NR-C | Commercial | C | C | 0 | RC |  |  |  |  | 124 | 1700.6173 |  | 2.376 | 18.747 | 7.02 | 300.7561 | 300.7561 |  |  | Shanghai | China | China | CHN | Asia | Eastern Asia | country | Asia-Eastern Asia-CHN
687 | 706 | N-635 | Yang, D. et al. Urban buildings material intensity in China from 1949 to 2015. Resour. Conserv. Recycl. 159, 104824 (2020). | Sichuan | China | 1985 | R | R-UNK | Residential | B | BC | 1 | BC |  |  |  |  | 107 | 1405.2469 |  | 2.0592 | 10.723 | 15.12 | 783.3648 | 783.3648 |  |  | Sichuan | China | China | CHN | Asia | Eastern Asia | country | Asia-Eastern Asia-CHN
688 | 707 | N-636 | Yang, D. et al. Urban buildings material intensity in China from 1949 to 2015. Resour. Conserv. Recycl. 159, 104824 (2020). | Inner Mongolia | China | 1985 | R | R-UNK | Residential | B | BC | 1 | BC |  |  |  |  | 146 | 2013.8889 |  | 5.3424 | 15.129 | 9.18 | 832.3251 | 832.3251 |  |  | Inner Mongolia | China | China | CHN | Asia | Eastern Asia | country | Asia-Eastern Asia-CHN
689 | 708 | N-637 | Yang, D. et al. Urban buildings material intensity in China from 1949 to 2015. Resour. Conserv. Recycl. 159, 104824 (2020). | Yunnan | China | 1985 | NR | NR-P | Public | C | C | 0 | RC | [5 empty] | 1790.1235 |  | 4.8672 | 60.749 | 26.46 | 461.6257 | 461.6257 |  |  | Yunnan | China | China | CHN | Asia | Eastern Asia | country | Asia-Eastern Asia-CHN
690 | 709 | N-638 | Yang, D. et al. Urban buildings material intensity in China from 1949 to 2015. Resour. Conserv. Recycl. 159, 104824 (2020). | Tianjin | China | 1985 | R | R-UNK | Residential | B | BC | 1 | BC |  |  |  |  | 140 | 1888.5802 |  | 3.7872 | 25 | 6.48 | 849.811 | 849.811 |  |  | Tianjin | China | China | CHN | Asia | Eastern Asia | country | Asia-Eastern Asia-CHN
691 | 710 | N-639 | Yang, D. et al. Urban buildings material intensity in China from 1949 to 2015. Resour. Conserv. Recycl. 159, 104824 (2020). | Henan | China | 1985 | R | R-UNK | Residential | C | C | 0 | RC |  |  |  |  | 185 | 1821.4506 |  | 2.6064 | 17.2407 | 10.26 | 367.2023 | 367.2023 |  |  | Henan | China | China | CHN | Asia | Eastern Asia | country | Asia-Eastern Asia-CHN
692 | 711 | N-640 | Yang, D. et al. Urban buildings material intensity in China from 1949 to 2015. Resour. Conserv. Recycl. 159, 104824 (2020). | Henan | China | 1985 | R | R-UNK | Residential | B | BC | 1 | BC |  |  |  |  | 147 | 1830.4012 |  | 3.0096 | 21.304 | 14.58 | 968.7146 | 968.7146 |  |  | Henan | China | China | CHN | Asia | Eastern Asia | country | Asia-Eastern Asia-CHN
693 | 712 | N-641 | Yang, D. et al. Urban buildings material intensity in China from 1949 to 2015. Resour. Conserv. Recycl. 159, 104824 (2020). | Inner Mongolia | China | 1985 | NR | NR-C | Commercial | B | BC | 1 | BC |  |  |  |  | 164 | 2089.9691 |  | 6.8688 | 20.45 | 16.2 | 912.7599 | 912.7599 |  |  | Inner Mongolia | China | China | CHN | Asia | Eastern Asia | country | Asia-Eastern Asia-CHN
694 | 713 | N-642 | Yang, D. et al. Urban buildings material intensity in China from 1949 to 2015. Resour. Conserv. Recycl. 159, 104824 (2020). | Inner Mongolia | China | 1985 | R | R-UNK | Residential | B | BC | 1 | BC |  |  |  |  | 124 | 1888.5802 |  | 4.8528 | 26.407 | 16.74 | 692.4386 | 692.4386 |  |  | Inner Mongolia | China | China | CHN | Asia | Eastern Asia | country | Asia-Eastern Asia-CHN
695 | 714 | N-643 | Yang, D. et al. Urban buildings material intensity in China from 1949 to 2015. Resour. Conserv. Recycl. 159, 104824 (2020). | Tianjin | China | 1985 | NR | NR-I | Industrial | C | C | 0 | RC |  |  |  |  | 172 | 1678.2407 |  | 0.504 | 25.92 | 8.64 | 360.2079 | 360.2079 |  |  | Tianjin | China | China | CHN | Asia | Eastern Asia | country | Asia-Eastern Asia-CHN
696 | 715 | N-644 | Yang, D. et al. Urban buildings material intensity in China from 1949 to 2015. Resour. Conserv. Recycl. 159, 104824 (2020). | Beijing | China | 1985 | R | R-UNK | Residential | C | C | 0 | RC |  |  |  |  | 243 | 1387.3457 |  | 3.6 | 53.6 | 14.04 | 69.9433 | 69.9433 |  |  | Beijing | China | China | CHN | Asia | Eastern Asia | country | Asia-Eastern Asia-CHN
697 | 716 | N-645 | Yang, D. et al. Urban buildings material intensity in China from 1949 to 2015. Resour. Conserv. Recycl. 159, 104824 (2020). | Shanghai | China | 1985 | R | R-UNK | Residential | B | BC | 1 | BC |  |  |  |  | 162 | 2089.9691 |  | 2.1744 | 20.482 | 65.88 | 797.3535 | 797.3535 |  |  | Shanghai | China | China | CHN | Asia | Eastern Asia | country | Asia-Eastern Asia-CHN
698 | 717 | N-646 | Yang, D. et al. Urban buildings material intensity in China from 1949 to 2015. Resour. Conserv. Recycl. 159, 104824 (2020). | Hebei | China | 1985 | R | R-UNK | Residential | B | BC | 1 | BC | [5 empty] | 2192.9012 |  | 4.6224 | 21.118 | 23.22 | 706.4272 | 706.4272 |  |  | Hebei | China | China | CHN | Asia | Eastern Asia | country | Asia-Eastern Asia-CHN
699 | 718 | N-647 | Yang, D. et al. Urban buildings material intensity in China from 1949 to 2015. Resour. Conserv. Recycl. 159, 104824 (2020). | Gansu | China | 1985 | R | R-UNK | Residential | C | C | 0 | RC |  |  |  |  | 157 | 1552.9321 |  | 3.2976 | 26.488 | 17.28 | 423.1569 | 423.1569 |  |  | Gansu | China | China | CHN | Asia | Eastern Asia | country | Asia-Eastern Asia-CHN
700 | 719 | N-648 | Yang, D. et al. Urban buildings material intensity in China from 1949 to 2015. Resour. Conserv. Recycl. 159, 104824 (2020). | Jiangxi | China | 1985 | R | R-UNK | Residential | B | BC | 1 | BC |  |  |  |  | 229 | 2456.9444 |  | 3.312 | 28.875 | 34.56 | 1251.9849 | 1251.9849 |  |  | Jiangxi | China | China | CHN | Asia | Eastern Asia | country | Asia-Eastern Asia-CHN
701 | 720 | N-649 | Yang, D. et al. Urban buildings material intensity in China from 1949 to 2015. Resour. Conserv. Recycl. 159, 104824 (2020). | Heilongjiang | China | 1985 | R | R-UNK | Residential | B | BC | 1 | BC | [5 empty] | 3092.4383 |  | 3.8016 | 29.559 | 18.414 | 1297.448 | 1297.448 |  |  | Heilongjiang | China | China | CHN | Asia | Eastern Asia | country | Asia-Eastern Asia-CHN
702 | 721 | N-650 | Yang, D. et al. Urban buildings material intensity in China from 1949 to 2015. Resour. Conserv. Recycl. 159, 104824 (2020). | Heilongjiang | China | 1985 | NR | NR-C | Commercial | B | BC | 1 | BC | [5 empty] | 1803.5494 |  | 5.8176 | 19.058 | 14.04 | 1164.5558 | 1164.5558 |  |  | Heilongjiang | China | China | CHN | Asia | Eastern Asia | country | Asia-Eastern Asia-CHN
703 | 722 | N-651 | Yang, D. et al. Urban buildings material intensity in China from 1949 to 2015. Resour. Conserv. Recycl. 159, 104824 (2020). | Yunnan | China | 1985 | NR | NR-P | Public | C | C | 0 | RC | [5 empty] | 1816.9753 |  | 3.1968 | 17.485 | 12.96 | 625.9924 | 625.9924 |  |  | Yunnan | China | China | CHN | Asia | Eastern Asia | country | Asia-Eastern Asia-CHN
704 | 723 | N-652 | Yang, D. et al. Urban buildings material intensity in China from 1949 to 2015. Resour. Conserv. Recycl. 159, 104824 (2020). | Tianjin | China | 1985 | NR | NR-P | Public | B | BC | 1 | BC |  |  |  |  | 176 | 2304.784 |  | 4.9248 | 37.892 | 9.18 | 954.7259 | 954.7259 |  |  | Tianjin | China | China | CHN | Asia | Eastern Asia | country | Asia-Eastern Asia-CHN
705 | 724 | N-653 | Yang, D. et al. Urban buildings material intensity in China from 1949 to 2015. Resour. Conserv. Recycl. 159, 104824 (2020). | Sichuan | China | 1985 | R | R-UNK | Residential | B | BC | 1 | BC |  |  |  |  | 146 | 1499.2284 |  | 2.3472 | 23.178 | 15.66 | 919.7543 | 919.7543 |  |  | Sichuan | China | China | CHN | Asia | Eastern Asia | country | Asia-Eastern Asia-CHN
706 | 725 | N-654 | Yang, D. et al. Urban buildings material intensity in China from 1949 to 2015. Resour. Conserv. Recycl. 159, 104824 (2020). | Hunan | China | 1985 | R | R-UNK | Residential | B | BC | 1 | BC |  |  |  |  | 107 | 1785.6481 |  | 1.4112 | 36.635 | 9.18 | 769.3762 | 769.3762 |  |  | Hunan | China | China | CHN | Asia | Eastern Asia | country | Asia-Eastern Asia-CHN
707 | 726 | N-655 | Yang, D. et al. Urban buildings material intensity in China from 1949 to 2015. Resour. Conserv. Recycl. 159, 104824 (2020). | Chongqing | China | 1985 | R | R-UNK | Residential | B | BC | 1 | BC |  |  |  |  | 129 | 1548.4568 |  | 2.1456 | 4.626 | 3.78 | 954.7259 | 954.7259 |  |  | Chongqing | China | China | CHN | Asia | Eastern Asia | country | Asia-Eastern Asia-CHN
708 | 727 | N-656 | Yang, D. et al. Urban buildings material intensity in China from 1949 to 2015. Resour. Conserv. Recycl. 159, 104824 (2020). | Jilin | China | 1985 | NR | NR-C | Commercial | B | BC | 1 | BC |  |  |  |  | 149 | 1481.3272 |  | 7.488 | 60.07 | 39.96 | 821.8336 | 821.8336 |  |  | Jilin | China | China | CHN | Asia | Eastern Asia | country | Asia-Eastern Asia-CHN
709 | 728 | N-657 | Yang, D. et al. Urban buildings material intensity in China from 1949 to 2015. Resour. Conserv. Recycl. 159, 104824 (2020). | Henan | China | 1985 | NR | NR-P | Public | B | BC | 1 | BC |  |  |  |  | 149 | 2841.821 |  | 1.728 | 24.806 | 17.82 | 650.4726 | 650.4726 |  |  | Henan | China | China | CHN | Asia | Eastern Asia | country | Asia-Eastern Asia-CHN
710 | 729 | N-658 | Yang, D. et al. Urban buildings material intensity in China from 1949 to 2015. Resour. Conserv. Recycl. 159, 104824 (2020). | Henan | China | 1985 | R | R-UNK | Residential | B | BC | 1 | BC |  |  |  |  | 156 | 1964.6605 |  | 2.6496 | 19.665 | 18.63 | 863.7996 | 863.7996 |  |  | Henan | China | China | CHN | Asia | Eastern Asia | country | Asia-Eastern Asia-CHN
711 | 730 | N-659 | Yang, D. et al. Urban buildings material intensity in China from 1949 to 2015. Resour. Conserv. Recycl. 159, 104824 (2020). | Guangdong | China | 1985 | R | R-UNK | Residential | C | C | 0 | RC |  |  |  |  | 200 | 2000.463 |  | 3.024 | 38.754 | 21.06 | 475.6144 | 475.6144 |  |  | Guangdong | China | China | CHN | Asia | Eastern Asia | country | Asia-Eastern Asia-CHN
712 | 731 | N-660 | Yang, D. et al. Urban buildings material intensity in China from 1949 to 2015. Resour. Conserv. Recycl. 159, 104824 (2020). | Guangxi | China | 1985 | R | R-UNK | Residential | B | BC | 1 | BC |  |  |  |  | 157 | 1924.3827 |  | 3.6432 | 25.819 | 24.3 | 688.9414 | 688.9414 |  |  | Guangxi | China | China | CHN | Asia | Eastern Asia | country | Asia-Eastern Asia-CHN
713 | 732 | N-661 | Yang, D. et al. Urban buildings material intensity in China from 1949 to 2015. Resour. Conserv. Recycl. 159, 104824 (2020). | Shandong | China | 1985 | NR | NR-C | Commercial | C | C | 0 | RC |  |  |  |  | 134 | 1803.5494 |  | 3.456 | 12.818 | 10.8 | 521.0775 | 521.0775 |  |  | Shandong | China | China | CHN | Asia | Eastern Asia | country | Asia-Eastern Asia-CHN
714 | 733 | N-662 | Yang, D. et al. Urban buildings material intensity in China from 1949 to 2015. Resour. Conserv. Recycl. 159, 104824 (2020). | Heilongjiang | China | 1985 | R | R-UNK | Residential | B | BC | 1 | BC | [5 empty] | 2179.4753 |  | 5.6736 | 21.903 | 18.9 | 1157.5614 | 1157.5614 |  |  | Heilongjiang | China | China | CHN | Asia | Eastern Asia | country | Asia-Eastern Asia-CHN
715 | 734 | N-663 | Yang, D. et al. Urban buildings material intensity in China from 1949 to 2015. Resour. Conserv. Recycl. 159, 104824 (2020). | Jiangxi | China | 1985 | R | R-UNK | Residential | B | BC | 1 | BC |  |  |  |  | 159 | 1499.2284 |  | 1.4976 | 16.12 | 150.66 | 13.9887 | 13.9887 |  |  | Jiangxi | China | China | CHN | Asia | Eastern Asia | country | Asia-Eastern Asia-CHN
716 | 735 | N-664 | Yang, D. et al. Urban buildings material intensity in China from 1949 to 2015. Resour. Conserv. Recycl. 159, 104824 (2020). | Heilongjiang | China | 1985 | R | R-UNK | Residential | B | BC | 1 | BC | [5 empty] | 1432.0988 |  | 4.9824 | 5.656 | 18.9 | 1077.1267 | 1077.1267 |  |  | Heilongjiang | China | China | CHN | Asia | Eastern Asia | country | Asia-Eastern Asia-CHN
717 | 736 | N-665 | Yang, D. et al. Urban buildings material intensity in China from 1949 to 2015. Resour. Conserv. Recycl. 159, 104824 (2020). | Henan | China | 1985 | R | R-UNK | Residential | B | BC | 1 | BC |  |  |  |  | 180 | 2022.8395 |  | 2.7072 | 50.555 | 17.496 | 706.4272 | 706.4272 |  |  | Henan | China | China | CHN | Asia | Eastern Asia | country | Asia-Eastern Asia-CHN
718 | 737 | N-666 | Yang, D. et al. Urban buildings material intensity in China from 1949 to 2015. Resour. Conserv. Recycl. 159, 104824 (2020). | Gansu | China | 1985 | R | R-UNK | Residential | B | BC | 1 | BC |  |  |  |  | 170 | 2134.7222 |  | 4.248 | 27.171 | 11.34 | 804.3478 | 804.3478 |  |  | Gansu | China | China | CHN | Asia | Eastern Asia | country | Asia-Eastern Asia-CHN
719 | 738 | N-667 | Yang, D. et al. Urban buildings material intensity in China from 1949 to 2015. Resour. Conserv. Recycl. 159, 104824 (2020). | Guangdong | China | 1985 | R | R-UNK | Residential | C | C | 0 | RC |  |  |  |  | 225 | 2841.821 |  | 5.112 | 65.702 | 21.06 | 535.0662 | 535.0662 |  |  | Guangdong | China | China | CHN | Asia | Eastern Asia | country | Asia-Eastern Asia-CHN
720 | 739 | N-668 | Yang, D. et al. Urban buildings material intensity in China from 1949 to 2015. Resour. Conserv. Recycl. 159, 104824 (2020). | Guizhou | China | 1985 | R | R-UNK | Residential | B | BC | 1 | BC |  |  |  |  | 146 | 1919.9074 |  | 3.0672 | 19.123 | 23.22 | 783.3648 | 783.3648 |  |  | Guizhou | China | China | CHN | Asia | Eastern Asia | country | Asia-Eastern Asia-CHN
721 | 740 | N-669 | Yang, D. et al. Urban buildings material intensity in China from 1949 to 2015. Resour. Conserv. Recycl. 159, 104824 (2020). | Gansu | China | 1985 | NR | NR-C | Commercial | B | BC | 1 | BC |  |  |  |  | 180 | 2161.5741 |  | 3.4848 | 31.13 | 14.04 | 828.828 | 828.828 |  |  | Gansu | China | China | CHN | Asia | Eastern Asia | country | Asia-Eastern Asia-CHN
722 | 741 | N-670 | Yang, D. et al. Urban buildings material intensity in China from 1949 to 2015. Resour. Conserv. Recycl. 159, 104824 (2020). | Shanghai | China | 1985 | R | R-UNK | Residential | C | C | 0 | RC |  |  |  |  | 140 | 1360.4938 |  |  | 21.528 | 11.88 | 678.4499 | 678.4499 |  |  | Shanghai | China | China | CHN | Asia | Eastern Asia | country | Asia-Eastern Asia-CHN
723 | 742 | N-671 | Yang, D. et al. Urban buildings material intensity in China from 1949 to 2015. Resour. Conserv. Recycl. 159, 104824 (2020). | Shandong | China | 1985 | R | R-UNK | Residential | B | BC | 1 | BC |  |  |  |  | 160 | 3396.7593 |  | 2.6064 | 35.264 | 23.76 | 723.913 | 723.913 |  |  | Shandong | China | China | CHN | Asia | Eastern Asia | country | Asia-Eastern Asia-CHN
724 | 743 | N-672 | Yang, D. et al. Urban buildings material intensity in China from 1949 to 2015. Resour. Conserv. Recycl. 159, 104824 (2020). | Gansu | China | 1985 | R | R-UNK | Residential | B | BC | 1 | BC |  |  |  |  | 162 | 1781.1728 |  | 2.3472 | 24.873 | 0.54 | 877.7883 | 877.7883 |  |  | Gansu | China | China | CHN | Asia | Eastern Asia | country | Asia-Eastern Asia-CHN
725 | 744 | N-673 | Yang, D. et al. Urban buildings material intensity in China from 1949 to 2015. Resour. Conserv. Recycl. 159, 104824 (2020). | Zhejiang | China | 1985 | NR | NR-P | Public | C | C | 0 | RC |  |  |  |  | 194 | 1785.6481 |  | 2.6496 | 22.162 | 8.64 | 653.9698 | 653.9698 |  |  | Zhejiang | China | China | CHN | Asia | Eastern Asia | country | Asia-Eastern Asia-CHN
726 | 745 | N-674 | Yang, D. et al. Urban buildings material intensity in China from 1949 to 2015. Resour. Conserv. Recycl. 159, 104824 (2020). | Heilongjiang | China | 1985 | NR | NR-I | Industrial | C | C | 0 | RC | [5 empty] | 1521.6049 |  | 2.2032 | 50.231 | 12.42 | 325.2363 | 325.2363 |  |  | Heilongjiang | China | China | CHN | Asia | Eastern Asia | country | Asia-Eastern Asia-CHN
727 | 746 | N-675 | Yang, D. et al. Urban buildings material intensity in China from 1949 to 2015. Resour. Conserv. Recycl. 159, 104824 (2020). | Guangdong | China | 1985 | R | R-UNK | Residential | B | BC | 1 | BC |  |  |  |  | 167 | 2770.216 |  | 2.7216 | 23.97 | 8.1 | 846.3138 | 846.3138 |  |  | Guangdong | China | China | CHN | Asia | Eastern Asia | country | Asia-Eastern Asia-CHN
728 | 747 | N-676 | Yang, D. et al. Urban buildings material intensity in China from 1949 to 2015. Resour. Conserv. Recycl. 159, 104824 (2020). | Anhui | China | 1985 | R | R-UNK | Residential | B | BC | 1 | BC |  |  |  |  | 171 | 2134.7222 |  | 2.3328 | 19.809 | 20.52 | 762.3819 | 762.3819 |  |  | Anhui | China | China | CHN | Asia | Eastern Asia | country | Asia-Eastern Asia-CHN
729 | 748 | N-677 | Yang, D. et al. Urban buildings material intensity in China from 1949 to 2015. Resour. Conserv. Recycl. 159, 104824 (2020). | Yunnan | China | 1985 | R | R-UNK | Residential | B | BC | 1 | BC | [5 empty] | 1902.0062 |  | 3.3696 | 37.45 | 14.58 | 846.3138 | 846.3138 |  |  | Yunnan | China | China | CHN | Asia | Eastern Asia | country | Asia-Eastern Asia-CHN
730 | 749 | N-678 | Yang, D. et al. Urban buildings material intensity in China from 1949 to 2015. Resour. Conserv. Recycl. 159, 104824 (2020). | Shaanxi | China | 1985 | R | R-UNK | Residential | C | C | 0 | RC |  |  |  |  | 166 | 1293.3642 |  | 2.8944 | 31.13 | 39.96 | 171.3611 | 171.3611 |  |  | Shaanxi | China | China | CHN | Asia | Eastern Asia | country | Asia-Eastern Asia-CHN
731 | 750 | N-679 | Yang, D. et al. Urban buildings material intensity in China from 1949 to 2015. Resour. Conserv. Recycl. 159, 104824 (2020). | Shanxi | China | 1985 | NR | NR-C | Commercial | C | C | 0 | RC |  |  |  |  | 238 | 2295.8333 |  | 5.688 | 35.257 | 15.66 | 811.3422 | 811.3422 |  |  | Shanxi | China | China | CHN | Asia | Eastern Asia | country | Asia-Eastern Asia-CHN
732 | 751 | N-680 | Yang, D. et al. Urban buildings material intensity in China from 1949 to 2015. Resour. Conserv. Recycl. 159, 104824 (2020). | Anhui | China | 1985 | NR | NR-P | Public | C | C | 0 | RC |  |  |  |  | 150 | 2219.7531 |  | 4.1616 | 30.726 | 22.14 | 1279.9622 | 1279.9622 |  |  | Anhui | China | China | CHN | Asia | Eastern Asia | country | Asia-Eastern Asia-CHN
733 | 752 | N-681 | Yang, D. et al. Urban buildings material intensity in China from 1949 to 2015. Resour. Conserv. Recycl. 159, 104824 (2020). | Hubei | China | 1985 | NR | NR-I | Industrial | C | C | 0 | RC |  |  |  |  | 221 | 2823.9198 |  | 1.6992 | 34.499 | 19.71 | 556.0491 | 556.0491 |  |  | Hubei | China | China | CHN | Asia | Eastern Asia | country | Asia-Eastern Asia-CHN
734 | 753 | N-682 | Yang, D. et al. Urban buildings material intensity in China from 1949 to 2015. Resour. Conserv. Recycl. 159, 104824 (2020). | Beijing | China | 1985 | R | R-UNK | Residential | C | C | 0 | RC |  |  |  |  | 300 | 1566.358 |  | 3.024 | 55.72 | 36.72 | 69.9433 | 69.9433 |  |  | Beijing | China | China | CHN | Asia | Eastern Asia | country | Asia-Eastern Asia-CHN
735 | 754 | N-683 | Yang, D. et al. Urban buildings material intensity in China from 1949 to 2015. Resour. Conserv. Recycl. 159, 104824 (2020). | Hebei | China | 1985 | NR | NR-P | Public | C | C | 0 | RC |  |  |  |  | 164 | 2358.4877 |  | 3.5856 | 16.756 | 5.4 | 877.7883 | 877.7883 |  |  | Hebei | China | China | CHN | Asia | Eastern Asia | country | Asia-Eastern Asia-CHN
736 | 755 | N-684 | Yang, D. et al. Urban buildings material intensity in China from 1949 to 2015. Resour. Conserv. Recycl. 159, 104824 (2020). | Heilongjiang | China | 1985 | NR | NR-P | Public | B | BC | 1 | BC | [5 empty] | 1991.5123 |  | 5.8176 | 23.957 | 11.34 | 951.2287 | 951.2287 |  |  | Heilongjiang | China | China | CHN | Asia | Eastern Asia | country | Asia-Eastern Asia-CHN
737 | 756 | N-685 | Yang, D. et al. Urban buildings material intensity in China from 1949 to 2015. Resour. Conserv. Recycl. 159, 104824 (2020). | Beijing | China | 1985 | R | R-UNK | Residential | B | BC | 1 | BC |  |  |  |  | 204 | 1664.8148 |  | 2.304 | 27.471 | 21.6 | 388.1853 | 388.1853 |  |  | Beijing | China | China | CHN | Asia | Eastern Asia | country | Asia-Eastern Asia-CHN
738 | 757 | N-686 | Yang, D. et al. Urban buildings material intensity in China from 1949 to 2015. Resour. Conserv. Recycl. 159, 104824 (2020). | Hunan | China | 1985 | NR | NR-C | Commercial | B | BC | 1 | BC |  |  |  |  | 192 | 2045.216 |  | 1.5552 | 26.271 | 43.74 | 1059.6408 | 1059.6408 |  |  | Hunan | China | China | CHN | Asia | Eastern Asia | country | Asia-Eastern Asia-CHN
739 | 758 | N-687 | Yang, D. et al. Urban buildings material intensity in China from 1949 to 2015. Resour. Conserv. Recycl. 159, 104824 (2020). | Fujian | China | 1985 | R | R-UNK | Residential | B | BC | 1 | BC |  |  |  |  | 140 | 3334.1049 |  | 0.3744 | 27.252 | 29.16 | 748.3932 | 748.3932 |  |  | Fujian | China | China | CHN | Asia | Eastern Asia | country | Asia-Eastern Asia-CHN
740 | 759 | N-688 | Yang, D. et al. Urban buildings material intensity in China from 1949 to 2015. Resour. Conserv. Recycl. 159, 104824 (2020). | Gansu | China | 1985 | NR | NR-P | Public | B | BC | 1 | BC |  |  |  |  | 164 | 2233.179 |  | 3.2544 | 28.2 | 10.26 | 706.4272 | 706.4272 |  |  | Gansu | China | China | CHN | Asia | Eastern Asia | country | Asia-Eastern Asia-CHN
741 | 760 | N-689 | Yang, D. et al. Urban buildings material intensity in China from 1949 to 2015. Resour. Conserv. Recycl. 159, 104824 (2020). | Tianjin | China | 1985 | R | R-UNK | Residential | B | BC | 1 | BC |  |  |  |  | 193 | 1866.2037 |  | 2.2608 | 26.23 | 14.04 | 828.828 | 828.828 |  |  | Tianjin | China | China | CHN | Asia | Eastern Asia | country | Asia-Eastern Asia-CHN
742 | 761 | N-690 | Yang, D. et al. Urban buildings material intensity in China from 1949 to 2015. Resour. Conserv. Recycl. 159, 104824 (2020). | Beijing | China | 1985 | R | R-UNK | Residential | B | BC | 1 | BC |  |  |  |  | 139 | 2013.8889 |  | 2.6208 | 14.649 | 5.4 | 807.845 | 807.845 |  |  | Beijing | China | China | CHN | Asia | Eastern Asia | country | Asia-Eastern Asia-CHN
743 | 762 | N-691 | Yang, D. et al. Urban buildings material intensity in China from 1949 to 2015. Resour. Conserv. Recycl. 159, 104824 (2020). | Sichuan | China | 1985 | R | R-UNK | Residential | C | C | 0 | RC |  |  |  |  | 186 | 1995.9877 |  | 2.2464 | 25.321 | 13.5 | 538.5633 | 538.5633 |  |  | Sichuan | China | China | CHN | Asia | Eastern Asia | country | Asia-Eastern Asia-CHN
744 | 763 | N-692 | Yang, D. et al. Urban buildings material intensity in China from 1949 to 2015. Resour. Conserv. Recycl. 159, 104824 (2020). | Anhui | China | 1985 | NR | NR-C | Commercial | B | BC | 1 | BC |  |  |  |  | 173 | 1781.1728 |  | 4.9104 | 20.279 | 17.28 | 692.4386 | 692.4386 |  |  | Anhui | China | China | CHN | Asia | Eastern Asia | country | Asia-Eastern Asia-CHN
745 | 764 | N-693 | Yang, D. et al. Urban buildings material intensity in China from 1949 to 2015. Resour. Conserv. Recycl. 159, 104824 (2020). | Fujian | China | 1985 | NR | NR-C | Commercial | C | C | 0 | RC |  |  |  |  | 145 | 1794.5988 |  | 3.0816 | 42.179 | 24.84 | 430.1512 | 430.1512 |  |  | Fujian | China | China | CHN | Asia | Eastern Asia | country | Asia-Eastern Asia-CHN
746 | 765 | N-694 | Yang, D. et al. Urban buildings material intensity in China from 1949 to 2015. Resour. Conserv. Recycl. 159, 104824 (2020). | Sichuan | China | 1985 | NR | NR-C | Commercial | C | C | 0 | RC |  |  |  |  | 148 | 1333.642 |  | 5.2272 | 41.974 | 26.46 | 437.1456 | 437.1456 |  |  | Sichuan | China | China | CHN | Asia | Eastern Asia | country | Asia-Eastern Asia-CHN
747 | 766 | N-695 | Yang, D. et al. Urban buildings material intensity in China from 1949 to 2015. Resour. Conserv. Recycl. 159, 104824 (2020). | Hebei | China | 1985 | R | R-UNK | Residential | B | BC | 1 | BC |  |  |  |  | 127 | 4949.6914 |  | 3.456 | 22.802 | 12.42 | 709.9244 | 709.9244 |  |  | Hebei | China | China | CHN | Asia | Eastern Asia | country | Asia-Eastern Asia-CHN
748 | 767 | N-696 | Yang, D. et al. Urban buildings material intensity in China from 1949 to 2015. Resour. Conserv. Recycl. 159, 104824 (2020). | Jiangxi | China | 1985 | R | R-UNK | Residential | B | BC | 1 | BC |  |  |  |  | 173 | 2170.5247 |  | 25.0848 | 32.987 | 38.88 | 1045.6522 | 1045.6522 |  |  | Jiangxi | China | China | CHN | Asia | Eastern Asia | country | Asia-Eastern Asia-CHN
749 | 768 | N-697 | Yang, D. et al. Urban buildings material intensity in China from 1949 to 2015. Resour. Conserv. Recycl. 159, 104824 (2020). | Liaoning | China | 1985 | R | R-UNK | Residential | B | BC | 1 | BC |  |  |  |  | 123 | 1919.9074 |  | 4.6224 | 19.077 | 19.44 | 832.3251 | 832.3251 |  |  | Liaoning | China | China | CHN | Asia | Eastern Asia | country | Asia-Eastern Asia-CHN
750 | 769 | N-698 | Yang, D. et al. Urban buildings material intensity in China from 1949 to 2015. Resour. Conserv. Recycl. 159, 104824 (2020). | Shanghai | China | 1985 | R | R-UNK | Residential | B | BC | 1 | BC |  |  |  |  | 154 | 1669.2901 |  | 2.1024 | 23.879 | 31.86 | 758.8847 | 758.8847 |  |  | Shanghai | China | China | CHN | Asia | Eastern Asia | country | Asia-Eastern Asia-CHN
751 | 770 | N-699 | Yang, D. et al. Urban buildings material intensity in China from 1949 to 2015. Resour. Conserv. Recycl. 159, 104824 (2020). | Guangxi | China | 1985 | R | R-UNK | Residential | B | BC | 1 | BC |  |  |  |  | 106 | 2846.2963 |  | 1.944 | 13.452 | 11.34 | 832.3251 | 832.3251 |  |  | Guangxi | China | China | CHN | Asia | Eastern Asia | country | Asia-Eastern Asia-CHN
752 | 771 | N-700 | Yang, D. et al. Urban buildings material intensity in China from 1949 to 2015. Resour. Conserv. Recycl. 159, 104824 (2020). | Guangxi | China | 1985 | R | R-UNK | Residential | B | BC | 1 | BC |  |  |  |  | 118 | 1848.3025 |  | 1.9872 | 13.249 | 14.58 | 688.9414 | 688.9414 |  |  | Guangxi | China | China | CHN | Asia | Eastern Asia | country | Asia-Eastern Asia-CHN
753 | 772 | N-701 | Yang, D. et al. Urban buildings material intensity in China from 1949 to 2015. Resour. Conserv. Recycl. 159, 104824 (2020). | Jiangxi | China | 1985 | NR | NR-P | Public | C | C | 0 | RC |  |  |  |  | 163 | 1749.8457 |  | 5.8608 | 16.015 | 14.688 | 954.7259 | 954.7259 |  |  | Jiangxi | China | China | CHN | Asia | Eastern Asia | country | Asia-Eastern Asia-CHN
754 | 773 | N-702 | Yang, D. et al. Urban buildings material intensity in China from 1949 to 2015. Resour. Conserv. Recycl. 159, 104824 (2020). | Beijing | China | 1985 | R | R-UNK | Residential | C | C | 0 | RC | [5 empty] | 1566.358 |  | 3.024 | 55.78 | 37.8 | 69.9433 | 69.9433 |  |  | Beijing | China | China | CHN | Asia | Eastern Asia | country | Asia-Eastern Asia-CHN
755 | 774 | N-703 | Yang, D. et al. Urban buildings material intensity in China from 1949 to 2015. Resour. Conserv. Recycl. 159, 104824 (2020). | Guangxi | China | 1985 | NR | NR-C | Commercial | C | C | 0 | RC |  |  |  |  | 119 |  |  | 2.4048 | 21.59 | 16.74 | 667.9584 | 667.9584 |  |  | Guangxi | China | China | CHN | Asia | Eastern Asia | country | Asia-Eastern Asia-CHN
756 | 775 | N-704 | Yang, D. et al. Urban buildings material intensity in China from 1949 to 2015. Resour. Conserv. Recycl. 159, 104824 (2020). | Jilin | China | 1985 | R | R-UNK | Residential | B | BC | 1 | BC |  |  |  |  | 159 | 1808.0247 |  | 5.0832 | 27.743 | 23.22 | 961.7202 | 961.7202 |  |  | Jilin | China | China | CHN | Asia | Eastern Asia | country | Asia-Eastern Asia-CHN
757 | 776 | N-705 | Yang, D. et al. Urban buildings material intensity in China from 1949 to 2015. Resour. Conserv. Recycl. 159, 104824 (2020). | Anhui | China | 1985 | R | R-UNK | Residential | B | BC | 1 | BC |  |  |  |  | 143 | 1660.3395 |  | 2.4336 | 16.349 | 14.04 | 919.7543 | 919.7543 |  |  | Anhui | China | China | CHN | Asia | Eastern Asia | country | Asia-Eastern Asia-CHN
758 | 777 | N-706 | Yang, D. et al. Urban buildings material intensity in China from 1949 to 2015. Resour. Conserv. Recycl. 159, 104824 (2020). | Anhui | China | 1985 | R | R-UNK | Residential | B | BC | 1 | BC |  |  |  |  | 112.1 | 1535.0309 |  | 2.8944 | 11.415 | 7.56 | 741.3989 | 741.3989 |  |  | Anhui | China | China | CHN | Asia | Eastern Asia | country | Asia-Eastern Asia-CHN
759 | 778 | N-707 | Yang, D. et al. Urban buildings material intensity in China from 1949 to 2015. Resour. Conserv. Recycl. 159, 104824 (2020). | Yunnan | China | 1985 | R | R-UNK | Residential | C | C | 0 | RC | [5 empty] | 2224.2284 |  | 2.6064 | 38.503 | 20.52 | 720.4159 | 720.4159 |  |  | Yunnan | China | China | CHN | Asia | Eastern Asia | country | Asia-Eastern Asia-CHN
760 | 779 | N-708 | Yang, D. et al. Urban buildings material intensity in China from 1949 to 2015. Resour. Conserv. Recycl. 159, 104824 (2020). | Anhui | China | 1985 | R | R-UNK | Residential | B | BC | 1 | BC |  |  |  |  | 149 | 1821.4506 |  | 4.3344 | 16.962 | 15.66 | 867.2968 | 867.2968 |  |  | Anhui | China | China | CHN | Asia | Eastern Asia | country | Asia-Eastern Asia-CHN
761 | 780 | N-709 | Yang, D. et al. Urban buildings material intensity in China from 1949 to 2015. Resour. Conserv. Recycl. 159, 104824 (2020). | Jiangxi | China | 1985 | R | R-UNK | Residential | B | BC | 1 | BC |  |  |  |  | 158 | 1875.1543 |  | 1.6848 | 15.816 | 37.8 | 825.3308 | 825.3308 |  |  | Jiangxi | China | China | CHN | Asia | Eastern Asia | country | Asia-Eastern Asia-CHN
762 | 781 | N-710 | Yang, D. et al. Urban buildings material intensity in China from 1949 to 2015. Resour. Conserv. Recycl. 159, 104824 (2020). | Sichuan | China | 1985 | R | R-UNK | Residential | B | BC | 1 | BC |  |  |  |  | 87 | 1758.7963 |  | 2.8224 | 18.3 | 11.34 | 1017.6749 | 1017.6749 |  |  | Sichuan | China | China | CHN | Asia | Eastern Asia | country | Asia-Eastern Asia-CHN
763 | 782 | N-711 | Yang, D. et al. Urban buildings material intensity in China from 1949 to 2015. Resour. Conserv. Recycl. 159, 104824 (2020). | Beijing | China | 1985 | R | R-UNK | Residential | B | BC | 1 | BC |  |  |  |  | 174 | 1445.5247 |  | 3.456 | 37.6 | 27 | 486.1059 | 486.1059 |  |  | Beijing | China | China | CHN | Asia | Eastern Asia | country | Asia-Eastern Asia-CHN
764 | 783 | N-712 | Yang, D. et al. Urban buildings material intensity in China from 1949 to 2015. Resour. Conserv. Recycl. 159, 104824 (2020). | Jiangxi | China | 1985 | NR | NR-I | Industrial | C | C | 0 | RC |  |  |  |  | 148 | 1485.8025 |  | 3.5136 | 103.753 | 22.68 | 465.1229 | 465.1229 |  |  | Jiangxi | China | China | CHN | Asia | Eastern Asia | country | Asia-Eastern Asia-CHN
765 | 784 | N-713 | Yang, D. et al. Urban buildings material intensity in China from 1949 to 2015. Resour. Conserv. Recycl. 159, 104824 (2020). | Liaoning | China | 1985 | R | R-UNK | Residential | B | BC | 1 | BC |  |  |  |  | 139 | 1700.6173 |  | 0.8064 | 10.9827 | 5.4 | 954.7259 | 954.7259 |  |  | Liaoning | China | China | CHN | Asia | Eastern Asia | country | Asia-Eastern Asia-CHN
766 | 785 | N-714 | Yang, D. et al. Urban buildings material intensity in China from 1949 to 2015. Resour. Conserv. Recycl. 159, 104824 (2020). | Beijing | China | 1985 | R | R-UNK | Residential | C | C | 0 | RC |  |  |  |  | 161 | 1248.6111 |  | 2.7072 | 19.455 | 19.98 | 321.7391 | 321.7391 |  |  | Beijing | China | China | CHN | Asia | Eastern Asia | country | Asia-Eastern Asia-CHN
767 | 786 | N-715 | Yang, D. et al. Urban buildings material intensity in China from 1949 to 2015. Resour. Conserv. Recycl. 159, 104824 (2020). | Shandong | China | 1985 | NR | NR-C | Commercial | B | BC | 1 | BC |  |  |  |  | 152 | 1888.5802 |  | 3.9744 | 14.185 | 10.8 | 916.2571 | 916.2571 |  |  | Shandong | China | China | CHN | Asia | Eastern Asia | country | Asia-Eastern Asia-CHN
768 | 787 | N-716 | Yang, D. et al. Urban buildings material intensity in China from 1949 to 2015. Resour. Conserv. Recycl. 159, 104824 (2020). | Beijing | China | 1985 | R | R-UNK | Residential | B | BC | 1 | BC |  |  |  |  | 155 | 2206.3272 |  | 3.096 | 20.839 | 1.512 | 958.2231 | 958.2231 |  |  | Beijing | China | China | CHN | Asia | Eastern Asia | country | Asia-Eastern Asia-CHN
769 | 788 | N-717 | Yang, D. et al. Urban buildings material intensity in China from 1949 to 2015. Resour. Conserv. Recycl. 159, 104824 (2020). | Gansu | China | 1985 | R | R-UNK | Residential | B | BC | 1 | BC |  |  |  |  | 139 | 1884.1049 |  | 2.8368 | 22.4 | 14.58 | 874.2911 | 874.2911 |  |  | Gansu | China | China | CHN | Asia | Eastern Asia | country | Asia-Eastern Asia-CHN
770 | 789 | N-718 | Yang, D. et al. Urban buildings material intensity in China from 1949 to 2015. Resour. Conserv. Recycl. 159, 104824 (2020). | Hubei | China | 1985 | R | R-UNK | Residential | B | BC | 1 | BC |  |  |  |  | 153 | 1740.8951 |  | 3.168 | 29.077 | 16.2 | 870.794 | 870.794 |  |  | Hubei | China | China | CHN | Asia | Eastern Asia | country | Asia-Eastern Asia-CHN
771 | 790 | N-719 | Yang, D. et al. Urban buildings material intensity in China from 1949 to 2015. Resour. Conserv. Recycl. 159, 104824 (2020). | Guangxi | China | 1985 | NR | NR-I | Industrial | C | C | 0 | RC |  |  |  |  | 238 | 2130.2469 |  | 5.3856 | 31.494 | 22.68 | 769.3762 | 769.3762 |  |  | Guangxi | China | China | CHN | Asia | Eastern Asia | country | Asia-Eastern Asia-CHN
772 | 791 | N-720 | Yang, D. et al. Urban buildings material intensity in China from 1949 to 2015. Resour. Conserv. Recycl. 159, 104824 (2020). | Ningxia | China | 1985 | R | R-UNK | Residential | B | BC | 1 | BC |  |  |  |  | 151 | 2076.5432 |  | 2.16 | 20.182 | 22.68 | 755.3875 | 755.3875 |  |  | Ningxia | China | China | CHN | Asia | Eastern Asia | country | Asia-Eastern Asia-CHN
773 | 792 | N-721 | Yang, D. et al. Urban buildings material intensity in China from 1949 to 2015. Resour. Conserv. Recycl. 159, 104824 (2020). | Beijing | China | 1985 | R | R-UNK | Residential | B | BC | 1 | BC |  |  |  |  | 102 | 1942.284 |  | 2.6352 | 19.869 | 4.32 | 832.3251 | 832.3251 |  |  | Beijing | China | China | CHN | Asia | Eastern Asia | country | Asia-Eastern Asia-CHN
774 | 793 | N-722 | Yang, D. et al. Urban buildings material intensity in China from 1949 to 2015. Resour. Conserv. Recycl. 159, 104824 (2020). | Liaoning | China | 1985 | NR | NR-C | Commercial | B | BC | 1 | BC |  |  |  |  | 115 | 1624.537 |  | 4.1328 | 27.313 | 12.42 | 653.9698 | 653.9698 |  |  | Liaoning | China | China | CHN | Asia | Eastern Asia | country | Asia-Eastern Asia-CHN
775 | 794 | N-723 | Yang, D. et al. Urban buildings material intensity in China from 1949 to 2015. Resour. Conserv. Recycl. 159, 104824 (2020). | Jiangxi | China | 1985 | NR | NR-C | Commercial | C | C | 0 | RC |  |  |  |  | 171 | 1722.9938 |  | 4.3632 | 19.544 | 54.54 | 944.2344 | 944.2344 |  |  | Jiangxi | China | China | CHN | Asia | Eastern Asia | country | Asia-Eastern Asia-CHN
776 | 795 | N-724 | Yang, D. et al. Urban buildings material intensity in China from 1949 to 2015. Resour. Conserv. Recycl. 159, 104824 (2020). | Sichuan | China | 1985 | NR | NR-P | Public | C | C | 0 | RC |  |  |  |  | 165 | 2004.9383 |  | 2.7504 | 19.192 | 13.5 | 755.3875 | 755.3875 |  |  | Sichuan | China | China | CHN | Asia | Eastern Asia | country | Asia-Eastern Asia-CHN
777 | 796 | N-725 | Yang, D. et al. Urban buildings material intensity in China from 1949 to 2015. Resour. Conserv. Recycl. 159, 104824 (2020). | Gansu | China | 1985 | NR | NR-I | Industrial | C | C | 0 | RC |  |  |  |  | 144 | 1740.8951 |  | 3.024 | 51.027 | 12.42 | 454.6314 | 454.6314 |  |  | Gansu | China | China | CHN | Asia | Eastern Asia | country | Asia-Eastern Asia-CHN
778 | 797 | N-726 | Yang, D. et al. Urban buildings material intensity in China from 1949 to 2015. Resour. Conserv. Recycl. 159, 104824 (2020). | Shandong | China | 1985 | NR | NR-C | Commercial | B | BC | 1 | BC |  |  |  |  | 151 | 1830.4012 |  | 4.1616 | 27.111 | 15.12 | 660.9641 | 660.9641 |  |  | Shandong | China | China | CHN | Asia | Eastern Asia | country | Asia-Eastern Asia-CHN
779 | 798 | N-727 | Yang, D. et al. Urban buildings material intensity in China from 1949 to 2015. Resour. Conserv. Recycl. 159, 104824 (2020). | Ningxia | China | 1985 | NR | NR-C | Commercial | B | BC | 1 | BC |  |  |  |  | 149 | 1785.6481 |  | 2.6208 | 16.743 | 15.12 | 786.862 | 786.862 |  |  | Ningxia | China | China | CHN | Asia | Eastern Asia | country | Asia-Eastern Asia-CHN
780 | 799 | N-728 | Yang, D. et al. Urban buildings material intensity in China from 1949 to 2015. Resour. Conserv. Recycl. 159, 104824 (2020). | Shaanxi | China | 1985 | R | R-UNK | Residential | B | BC | 1 | BC |  |  |  |  | 132 | 1042.7469 |  | 1.7712 | 19.99 | 7.02 | 265.7845 | 265.7845 |  |  | Shaanxi | China | China | CHN | Asia | Eastern Asia | country | Asia-Eastern Asia-CHN
781 | 800 | N-729 | Yang, D. et al. Urban buildings material intensity in China from 1949 to 2015. Resour. Conserv. Recycl. 159, 104824 (2020). | Gansu | China | 1985 | R | R-UNK | Residential | C | C | 0 | RC |  |  |  |  | 135 | 1955.7099 |  | 3.096 | 22.083 | 120.42 | 587.5236 | 587.5236 |  |  | Gansu | China | China | CHN | Asia | Eastern Asia | country | Asia-Eastern Asia-CHN
782 | 801 | N-730 | Yang, D. et al. Urban buildings material intensity in China from 1949 to 2015. Resour. Conserv. Recycl. 159, 104824 (2020). | Sichuan | China | 1985 | R | R-UNK | Residential | B | BC | 1 | BC |  |  |  |  | 169 | 1673.7654 |  | 1.9296 | 21.328 | 15.12 | 1080.6238 | 1080.6238 |  |  | Sichuan | China | China | CHN | Asia | Eastern Asia | country | Asia-Eastern Asia-CHN
783 | 802 | N-731 | Yang, D. et al. Urban buildings material intensity in China from 1949 to 2015. Resour. Conserv. Recycl. 159, 104824 (2020). | Hebei | China | 1985 | R | R-UNK | Residential | B | BC | 1 | BC |  |  |  |  | 145 | 1767.7469 |  | 2.9664 | 23.7302 | 4.86 | 895.2741 | 895.2741 |  |  | Hebei | China | China | CHN | Asia | Eastern Asia | country | Asia-Eastern Asia-CHN
784 | 803 | N-732 | Yang, D. et al. Urban buildings material intensity in China from 1949 to 2015. Resour. Conserv. Recycl. 159, 104824 (2020). | Qinghai | China | 1985 | R | R-UNK | Residential | B | BC | 1 | BC |  |  |  |  | 157 | 2103.3951 |  | 1.4256 | 51.52 | 11.34 | 559.5463 | 559.5463 |  |  | Qinghai | China | China | CHN | Asia | Eastern Asia | country | Asia-Eastern Asia-CHN
785 | 804 | N-733 | Yang, D. et al. Urban buildings material intensity in China from 1949 to 2015. Resour. Conserv. Recycl. 159, 104824 (2020). | Qinghai | China | 1985 | R | R-UNK | Residential | B | BC | 1 | BC |  |  |  |  | 150 | 1982.5617 |  | 7.6608 | 15.515 | 12.42 | 741.3989 | 741.3989 |  |  | Qinghai | China | China | CHN | Asia | Eastern Asia | country | Asia-Eastern Asia-CHN
786 | 805 | N-734 | Yang, D. et al. Urban buildings material intensity in China from 1949 to 2015. Resour. Conserv. Recycl. 159, 104824 (2020). | Anhui | China | 1985 | R | R-UNK | Residential | B | BC | 1 | BC |  |  |  |  | 130 | 2215.2778 |  | 1.8288 | 18.442 | 14.04 | 1122.5898 | 1122.5898 |  |  | Anhui | China | China | CHN | Asia | Eastern Asia | country | Asia-Eastern Asia-CHN
787 | 806 | N-735 | Yang, D. et al. Urban buildings material intensity in China from 1949 to 2015. Resour. Conserv. Recycl. 159, 104824 (2020). | Hubei | China | 1985 | R | R-UNK | Residential | B | BC | 1 | BC |  |  |  |  | 116 | 1740.8951 |  | 1.656 | 17.75 | 21.168 | 835.8223 | 835.8223 |  |  | Hubei | China | China | CHN | Asia | Eastern Asia | country | Asia-Eastern Asia-CHN
788 | 807 | N-736 | Yang, D. et al. Urban buildings material intensity in China from 1949 to 2015. Resour. Conserv. Recycl. 159, 104824 (2020). | Hebei | China | 1985 | NR | NR-I | Industrial | C | C | 0 | RC |  |  |  |  | 173 | 2228.7037 |  | 4.3776 | 26.703 | 17.82 | 1101.6068 | 1101.6068 |  |  | Hebei | China | China | CHN | Asia | Eastern Asia | country | Asia-Eastern Asia-CHN
789 | 808 | N-737 | Yang, D. et al. Urban buildings material intensity in China from 1949 to 2015. Resour. Conserv. Recycl. 159, 104824 (2020). | Anhui | China | 1985 | R | R-UNK | Residential | B | BC | 1 | BC |  |  |  |  | 90 | 1445.5247 |  | 3.5424 | 14.059 | 7.02 | 839.3195 | 839.3195 |  |  | Anhui | China | China | CHN | Asia | Eastern Asia | country | Asia-Eastern Asia-CHN
790 | 809 | N-738 | Yang, D. et al. Urban buildings material intensity in China from 1949 to 2015. Resour. Conserv. Recycl. 159, 104824 (2020). | Liaoning | China | 1985 | NR | NR-P | Public | B | BC | 1 | BC |  |  |  |  | 172 | 2089.9691 |  | 6.3648 | 31.596 | 21.06 | 888.2798 | 888.2798 |  |  | Liaoning | China | China | CHN | Asia | Eastern Asia | country | Asia-Eastern Asia-CHN
791 | 810 | N-739 | Yang, D. et al. Urban buildings material intensity in China from 1949 to 2015. Resour. Conserv. Recycl. 159, 104824 (2020). | Shanghai | China | 1985 | R | R-UNK | Residential | B | BC | 1 | BC |  |  |  |  | 92 | 2049.6914 |  | 1.944 | 14.688 | 3.78 | 643.4783 | 643.4783 |  |  | Shanghai | China | China | CHN | Asia | Eastern Asia | country | Asia-Eastern Asia-CHN
792 | 811 | N-740 | Yang, D. et al. Urban buildings material intensity in China from 1949 to 2015. Resour. Conserv. Recycl. 159, 104824 (2020). | Sichuan | China | 1985 | R | R-UNK | Residential | C | C | 0 | RC |  |  |  |  | 133 | 1521.6049 |  |  | 13.759 | 14.04 | 765.879 | 765.879 |  |  | Sichuan | China | China | CHN | Asia | Eastern Asia | country | Asia-Eastern Asia-CHN
793 | 812 | N-741 | Yang, D. et al. Urban buildings material intensity in China from 1949 to 2015. Resour. Conserv. Recycl. 159, 104824 (2020). | Shanxi | China | 1985 | NR | NR-I | Industrial | C | C | 0 | RC |  |  |  |  | 155 | 1709.5679 |  | 4.8672 | 19.695 | 5.4 | 681.9471 | 681.9471 |  |  | Shanxi | China | China | CHN | Asia | Eastern Asia | country | Asia-Eastern Asia-CHN
794 | 813 | N-742 | Yang, D. et al. Urban buildings material intensity in China from 1949 to 2015. Resour. Conserv. Recycl. 159, 104824 (2020). | Liaoning | China | 1985 | R | R-UNK | Residential | B | BC | 1 | BC |  |  |  |  | 106 | 1454.4753 |  | 0.8928 | 6.156 | 10.8 | 811.3422 | 811.3422 |  |  | Liaoning | China | China | CHN | Asia | Eastern Asia | country | Asia-Eastern Asia-CHN
795 | 814 | N-743 | Yang, D. et al. Urban buildings material intensity in China from 1949 to 2015. Resour. Conserv. Recycl. 159, 104824 (2020). | Shaanxi | China | 1985 | R | R-UNK | Residential | B | BC | 1 | BC |  |  |  |  | 125 | 1436.5741 |  | 1.9872 | 23.178 | 15.12 | 615.5009 | 615.5009 |  |  | Shaanxi | China | China | CHN | Asia | Eastern Asia | country | Asia-Eastern Asia-CHN
796 | 815 | N-744 | Yang, D. et al. Urban buildings material intensity in China from 1949 to 2015. Resour. Conserv. Recycl. 159, 104824 (2020). | Hubei | China | 1985 | R | R-UNK | Residential | B | BC | 1 | BC |  |  |  |  | 115 | 1642.4383 |  | 2.3328 | 25.77 | 9.288 | 797.3535 | 797.3535 |  |  | Hubei | China | China | CHN | Asia | Eastern Asia | country | Asia-Eastern Asia-CHN
797 | 816 | N-745 | Yang, D. et al. Urban buildings material intensity in China from 1949 to 2015. Resour. Conserv. Recycl. 159, 104824 (2020). | Beijing | China | 1985 | R | R-UNK | Residential | B | BC | 1 | BC |  |  |  |  | 106.6 | 1664.8148 |  | 2.2896 | 17.749 | 1.62 | 737.9017 | 737.9017 |  |  | Beijing | China | China | CHN | Asia | Eastern Asia | country | Asia-Eastern Asia-CHN
798 | 817 | N-746 | Yang, D. et al. Urban buildings material intensity in China from 1949 to 2015. Resour. Conserv. Recycl. 159, 104824 (2020). | Hunan | China | 1985 | R | R-UNK | Residential | B | BC | 1 | BC |  |  |  |  | 122 | 1731.9444 |  | 1.512 | 15.551 | 32.4 | 1213.5161 | 1213.5161 |  |  | Hunan | China | China | CHN | Asia | Eastern Asia | country | Asia-Eastern Asia-CHN
799 | 818 | N-747 | Yang, D. et al. Urban buildings material intensity in China from 1949 to 2015. Resour. Conserv. Recycl. 159, 104824 (2020). | Qinghai | China | 1985 | R | R-UNK | Residential | B | BC | 1 | BC |  |  |  |  | 157 | 2268.9815 |  |  | 23.597 | 18.9 | 916.2571 | 916.2571 |  |  | Qinghai | China | China | CHN | Asia | Eastern Asia | country | Asia-Eastern Asia-CHN
800 | 819 | N-748 | Yang, D. et al. Urban buildings material intensity in China from 1949 to 2015. Resour. Conserv. Recycl. 159, 104824 (2020). | Jiangxi | China | 1985 | R | R-UNK | Residential | B | BC | 1 | BC |  |  |  |  | 148 | 1942.284 |  | 2.376 | 18.276 | 30.402 | 356.7108 | 356.7108 |  |  | Jiangxi | China | China | CHN | Asia | Eastern Asia | country | Asia-Eastern Asia-CHN
801 | 820 | N-749 | Yang, D. et al. Urban buildings material intensity in China from 1949 to 2015. Resour. Conserv. Recycl. 159, 104824 (2020). | Gansu | China | 1985 | R | R-UNK | Residential | B | BC | 1 | BC |  |  |  |  | 139 | 1995.9877 |  | 2.808 | 135.111 | 16.2 | 1031.6635 | 1031.6635 |  |  | Gansu | China | China | CHN | Asia | Eastern Asia | country | Asia-Eastern Asia-CHN
802 | 821 | N-750 | Yang, D. et al. Urban buildings material intensity in China from 1949 to 2015. Resour. Conserv. Recycl. 159, 104824 (2020). | Qinghai | China | 1985 | R | R-UNK | Residential | B | BC | 1 | BC |  |  |  |  | 150 | 2398.7654 |  | 5.6016 | 28.302 | 12.96 | 1080.6238 | 1080.6238 |  |  | Qinghai | China | China | CHN | Asia | Eastern Asia | country | Asia-Eastern Asia-CHN
803 | 822 | N-751 | Yang, D. et al. Urban buildings material intensity in China from 1949 to 2015. Resour. Conserv. Recycl. 159, 104824 (2020). | Qinghai | China | 1985 | NR | NR-P | Public | B | BC | 1 | BC |  |  |  |  | 45 | 2134.7222 |  |  | 21.176 | 23.22 | 1049.1493 | 1049.1493 |  |  | Qinghai | China | China | CHN | Asia | Eastern Asia | country | Asia-Eastern Asia-CHN
804 | 823 | N-752 | Yang, D. et al. Urban buildings material intensity in China from 1949 to 2015. Resour. Conserv. Recycl. 159, 104824 (2020). | Sichuan | China | 1985 | R | R-UNK | Residential | B | BC | 1 | BC |  |  |  |  | 149 | 1602.1605 |  | 3.5424 | 25.117 | 21.6 | 986.2004 | 986.2004 |  |  | Sichuan | China | China | CHN | Asia | Eastern Asia | country | Asia-Eastern Asia-CHN
805 | 824 | N-753 | Yang, D. et al. Urban buildings material intensity in China from 1949 to 2015. Resour. Conserv. Recycl. 159, 104824 (2020). | Jilin | China | 1985 | R | R-UNK | Residential | B | BC | 1 | BC |  |  |  |  | 113 | 1490.2778 |  | 2.8325 | 56.58 | 6.48 | 954.7259 | 954.7259 |  |  | Jilin | China | China | CHN | Asia | Eastern Asia | country | Asia-Eastern Asia-CHN
806 | 825 | N-754 | Yang, D. et al. Urban buildings material intensity in China from 1949 to 2015. Resour. Conserv. Recycl. 159, 104824 (2020). | Liaoning | China | 1985 | R | R-UNK | Residential | C | C | 0 | RC |  |  |  |  | 209 | 1687.1914 |  | 4.5216 | 31.152 | 17.82 | 69.9433 | 69.9433 |  |  | Liaoning | China | China | CHN | Asia | Eastern Asia | country | Asia-Eastern Asia-CHN
807 | 826 | N-755 | Yang, D. et al. Urban buildings material intensity in China from 1949 to 2015. Resour. Conserv. Recycl. 159, 104824 (2020). | Hunan | China | 1985 | R | R-UNK | Residential | B | BC | 1 | BC |  |  |  |  | 148 | 2022.8395 |  | 2.6496 | 15.858 | 7.56 | 1031.6635 | 1031.6635 |  |  | Hunan | China | China | CHN | Asia | Eastern Asia | country | Asia-Eastern Asia-CHN
808 | 827 | N-756 | Yang, D. et al. Urban buildings material intensity in China from 1949 to 2015. Resour. Conserv. Recycl. 159, 104824 (2020). | Sichuan | China | 1985 | R | R-UNK | Residential | B | BC | 1 | BC |  |  |  |  | 120 | 1450 |  | 3.1536 | 13.102 | 10.8 | 807.845 | 807.845 |  |  | Sichuan | China | China | CHN | Asia | Eastern Asia | country | Asia-Eastern Asia-CHN
809 | 828 | N-757 | Yang, D. et al. Urban buildings material intensity in China from 1949 to 2015. Resour. Conserv. Recycl. 159, 104824 (2020). | Sichuan | China | 1985 | R | R-UNK | Residential | B | BC | 1 | BC |  |  |  |  | 128 | 1414.1975 |  | 3.5136 | 21.808 | 52.38 |  | 0 |  |  | Sichuan | China | China | CHN | Asia | Eastern Asia | country | Asia-Eastern Asia-CHN
810 | 829 | N-758 | Yang, D. et al. Urban buildings material intensity in China from 1949 to 2015. Resour. Conserv. Recycl. 159, 104824 (2020). | Ningxia | China | 1985 | NR | NR-P | Public | B | BC | 1 | BC |  |  |  |  | 157 | 2125.7716 |  | 3.8448 | 17.146 | 9.18 | 723.913 | 723.913 |  |  | Ningxia | China | China | CHN | Asia | Eastern Asia | country | Asia-Eastern Asia-CHN
811 | 830 | N-759 | Yang, D. et al. Urban buildings material intensity in China from 1949 to 2015. Resour. Conserv. Recycl. 159, 104824 (2020). | Jiangxi | China | 1985 | NR | NR-P | Public | B | BC | 1 | BC |  |  |  |  | 127 | 1624.537 |  | 3.3696 | 22.258 | 17.28 | 716.9187 | 716.9187 |  |  | Jiangxi | China | China | CHN | Asia | Eastern Asia | country | Asia-Eastern Asia-CHN
812 | 831 | N-760 | Yang, D. et al. Urban buildings material intensity in China from 1949 to 2015. Resour. Conserv. Recycl. 159, 104824 (2020). | Shaanxi | China | 1985 | R | R-UNK | Residential | B | BC | 1 | BC |  |  |  |  | 134 | 1566.358 |  | 2.1168 | 18.36 | 32.4 | 832.3251 | 832.3251 |  |  | Shaanxi | China | China | CHN | Asia | Eastern Asia | country | Asia-Eastern Asia-CHN
813 | 832 | N-761 | Yang, D. et al. Urban buildings material intensity in China from 1949 to 2015. Resour. Conserv. Recycl. 159, 104824 (2020). | Shanghai | China | 1985 | R | R-UNK | Residential | B | BC | 1 | BC |  |  |  |  | 96 | 1593.2099 |  | 1.9152 | 12.405 | 4.32 | 650.4726 | 650.4726 |  |  | Shanghai | China | China | CHN | Asia | Eastern Asia | country | Asia-Eastern Asia-CHN
814 | 833 | N-762 | Yang, D. et al. Urban buildings material intensity in China from 1949 to 2015. Resour. Conserv. Recycl. 159, 104824 (2020). | Henan | China | 1985 | R | R-UNK | Residential | B | BC | 1 | BC |  |  |  |  | 133 | 1669.2901 |  | 1.7136 | 13.487 | 18.63 | 919.7543 | 919.7543 |  |  | Henan | China | China | CHN | Asia | Eastern Asia | country | Asia-Eastern Asia-CHN
815 | 834 | N-763 | Yang, D. et al. Urban buildings material intensity in China from 1949 to 2015. Resour. Conserv. Recycl. 159, 104824 (2020). | Tianjin | China | 1985 | NR | NR-P | Public | B | BC | 1 | BC |  |  |  |  | 166 | 1727.4691 |  | 0.9216 | 21.595 | 5.94 | 874.2911 | 874.2911 |  |  | Tianjin | China | China | CHN | Asia | Eastern Asia | country | Asia-Eastern Asia-CHN
816 | 835 | N-764 | Yang, D. et al. Urban buildings material intensity in China from 1949 to 2015. Resour. Conserv. Recycl. 159, 104824 (2020). | Shaanxi | China | 1985 | R | R-UNK | Residential | B | BC | 1 | BC |  |  |  |  | 131 | 1579.784 |  | 2.6064 | 27.282 | 19.98 | 986.2004 | 986.2004 |  |  | Shaanxi | China | China | CHN | Asia | Eastern Asia | country | Asia-Eastern Asia-CHN
817 | 836 | N-765 | Yang, D. et al. Urban buildings material intensity in China from 1949 to 2015. Resour. Conserv. Recycl. 159, 104824 (2020). | Henan | China | 1985 | R | R-UNK | Residential | B | BC | 1 | BC |  |  |  |  | 117 | 1754.321 |  | 2.5056 | 11.535 | 11.34 | 779.8677 | 779.8677 |  |  | Henan | China | China | CHN | Asia | Eastern Asia | country | Asia-Eastern Asia-CHN
818 | 837 | N-766 | Yang, D. et al. Urban buildings material intensity in China from 1949 to 2015. Resour. Conserv. Recycl. 159, 104824 (2020). | Hebei | China | 1985 | R | R-UNK | Residential | B | BC | 1 | BC |  |  |  |  | 133 | 1937.8086 |  | 2.4048 | 16.802 | 12.96 | 814.8393 | 814.8393 |  |  | Hebei | China | China | CHN | Asia | Eastern Asia | country | Asia-Eastern Asia-CHN
819 | 838 | N-767 | Yang, D. et al. Urban buildings material intensity in China from 1949 to 2015. Resour. Conserv. Recycl. 159, 104824 (2020). | Inner Mongolia | China | 1985 | R | R-UNK | Residential | B | BC | 1 | BC |  |  |  |  | 122 | 1727.4691 |  | 4.5072 | 15.508 | 12.42 | 902.2684 | 902.2684 |  |  | Inner Mongolia | China | China | CHN | Asia | Eastern Asia | country | Asia-Eastern Asia-CHN
820 | 839 | N-768 | Yang, D. et al. Urban buildings material intensity in China from 1949 to 2015. Resour. Conserv. Recycl. 159, 104824 (2020). | Inner Mongolia | China | 1985 | NR | NR-C | Commercial | B | BC | 1 | BC |  |  |  |  | 155 | 1731.9444 |  | 6.3648 | 58.501 | 27 | 695.9357 | 695.9357 |  |  | Inner Mongolia | China | China | CHN | Asia | Eastern Asia | country | Asia-Eastern Asia-CHN
821 | 840 | N-769 | Yang, D. et al. Urban buildings material intensity in China from 1949 to 2015. Resour. Conserv. Recycl. 159, 104824 (2020). | Liaoning | China | 1985 | R | R-UNK | Residential | B | BC | 1 | BC |  |  |  |  | 100 | 1521.6049 |  | 4.896 | 7.535 | 3.78 | 762.3819 | 762.3819 |  |  | Liaoning | China | China | CHN | Asia | Eastern Asia | country | Asia-Eastern Asia-CHN
822 | 841 | N-770 | Yang, D. et al. Urban buildings material intensity in China from 1949 to 2015. Resour. Conserv. Recycl. 159, 104824 (2020). | Shandong | China | 1985 | NR | NR-C | Commercial | B | BC | 1 | BC |  |  |  |  | 103 | 1933.3333 |  | 2.3328 | 23.02 | 14.04 | 821.8336 | 821.8336 |  |  | Shandong | China | China | CHN | Asia | Eastern Asia | country | Asia-Eastern Asia-CHN
823 | 842 | N-771 | Yang, D. et al. Urban buildings material intensity in China from 1949 to 2015. Resour. Conserv. Recycl. 159, 104824 (2020). | Guangxi | China | 1985 | R | R-UNK | Residential | B | BC | 1 | BC |  |  |  |  | 150 | 2000.463 |  | 1.5408 | 17.815 | 15.12 | 779.8677 | 779.8677 |  |  | Guangxi | China | China | CHN | Asia | Eastern Asia | country | Asia-Eastern Asia-CHN
824 | 843 | N-772 | Yang, D. et al. Urban buildings material intensity in China from 1949 to 2015. Resour. Conserv. Recycl. 159, 104824 (2020). | Anhui | China | 1985 | R | R-UNK | Residential | B | BC | 1 | BC |  |  |  |  | 125 | 1409.7222 |  | 2.4192 | 83.594 | 4.32 | 793.8563 | 793.8563 |  |  | Anhui | China | China | CHN | Asia | Eastern Asia | country | Asia-Eastern Asia-CHN
825 | 844 | N-773 | Yang, D. et al. Urban buildings material intensity in China from 1949 to 2015. Resour. Conserv. Recycl. 159, 104824 (2020). | Shanxi | China | 1985 | R | R-UNK | Residential | B | BC | 1 | BC |  |  |  |  | 107 | 1897.5309 |  | 2.6208 | 15.482 | 7.182 | 1045.6522 | 1045.6522 |  |  | Shanxi | China | China | CHN | Asia | Eastern Asia | country | Asia-Eastern Asia-CHN
826 | 845 | N-774 | Yang, D. et al. Urban buildings material intensity in China from 1949 to 2015. Resour. Conserv. Recycl. 159, 104824 (2020). | Heilongjiang | China | 1985 | R | R-UNK | Residential | B | BC | 1 | BC | [5 empty] | 1973.6111 |  | 2.7648 | 21.586 | 22.68 | 860.3025 | 860.3025 |  |  | Heilongjiang | China | China | CHN | Asia | Eastern Asia | country | Asia-Eastern Asia-CHN
827 | 846 | N-775 | Yang, D. et al. Urban buildings material intensity in China from 1949 to 2015. Resour. Conserv. Recycl. 159, 104824 (2020). | Hunan | China | 1985 | R | R-UNK | Residential | B | BC | 1 | BC |  |  |  |  | 123 | 1450 |  | 1.728 | 13.424 | 17.82 | 870.794 | 870.794 |  |  | Hunan | China | China | CHN | Asia | Eastern Asia | country | Asia-Eastern Asia-CHN
828 | 847 | N-776 | Yang, D. et al. Urban buildings material intensity in China from 1949 to 2015. Resour. Conserv. Recycl. 159, 104824 (2020). | Hunan | China | 1985 | NR | NR-C | Commercial | C | C | 0 | RC |  |  |  |  | 194 | 850.3086 |  | 1.4112 | 30.342 | 24.3 | 73.4405 | 73.4405 |  |  | Hunan | China | China | CHN | Asia | Eastern Asia | country | Asia-Eastern Asia-CHN
829 | 848 | N-777 | Yang, D. et al. Urban buildings material intensity in China from 1949 to 2015. Resour. Conserv. Recycl. 159, 104824 (2020). | Shaanxi | China | 1985 | NR | NR-I | Industrial | B | BC | 1 | BC |  |  |  |  | 59 | 631.0185 |  | 0.3744 | 22.264 | 20.52 | 251.7958 | 251.7958 |  |  | Shaanxi | China | China | CHN | Asia | Eastern Asia | country | Asia-Eastern Asia-CHN
830 | 849 | N-778 | Yang, D. et al. Urban buildings material intensity in China from 1949 to 2015. Resour. Conserv. Recycl. 159, 104824 (2020). | Heilongjiang | China | 1985 | R | R-UNK | Residential | C | C | 0 | RC | [5 empty] | 939.8148 |  | 4.2048 | 11.84 | 11.34 | 877.7883 | 877.7883 |  |  | Heilongjiang | China | China | CHN | Asia | Eastern Asia | country | Asia-Eastern Asia-CHN
831 | 850 | N-779 | Yang, D. et al. Urban buildings material intensity in China from 1949 to 2015. Resour. Conserv. Recycl. 159, 104824 (2020). | Shaanxi | China | 1985 | R | R-UNK | Residential | B | BC | 1 | BC |  |  |  |  | 103 | 1378.3951 |  |  | 11.256 | 10.26 | 818.3365 | 818.3365 |  |  | Shaanxi | China | China | CHN | Asia | Eastern Asia | country | Asia-Eastern Asia-CHN
832 | 851 | N-780 | Yang, D. et al. Urban buildings material intensity in China from 1949 to 2015. Resour. Conserv. Recycl. 159, 104824 (2020). | Liaoning | China | 1985 | R | R-UNK | Residential | B | BC | 1 | BC |  |  |  |  | 117 | 1866.2037 |  | 4.2624 | 16.482 | 18.36 | 811.3422 | 811.3422 |  |  | Liaoning | China | China | CHN | Asia | Eastern Asia | country | Asia-Eastern Asia-CHN
833 | 852 | N-781 | Yang, D. et al. Urban buildings material intensity in China from 1949 to 2015. Resour. Conserv. Recycl. 159, 104824 (2020). | Liaoning | China | 1985 | NR | NR-I | Industrial | C | C | 0 | RC |  |  |  |  | 114 | 1875.1543 |  | 5.6448 | 13.866 | 5.4 | 293.7618 | 293.7618 |  |  | Liaoning | China | China | CHN | Asia | Eastern Asia | country | Asia-Eastern Asia-CHN
834 | 853 | N-782 | Yang, D. et al. Urban buildings material intensity in China from 1949 to 2015. Resour. Conserv. Recycl. 159, 104824 (2020). | Liaoning | China | 1985 | R | R-UNK | Residential | B | BC | 1 | BC |  |  |  |  | 108 | 1620.0617 |  | 5.1552 | 19.846 | 7.02 | 961.7202 | 961.7202 |  |  | Liaoning | China | China | CHN | Asia | Eastern Asia | country | Asia-Eastern Asia-CHN
835 | 854 | N-783 | Yang, D. et al. Urban buildings material intensity in China from 1949 to 2015. Resour. Conserv. Recycl. 159, 104824 (2020). | Henan | China | 1985 | NR | NR-P | Public | B | BC | 1 | BC |  |  |  |  | 134 | 1311.2654 |  | 2.1312 | 13.335 | 8.1 | 489.603 | 489.603 |  |  | Henan | China | China | CHN | Asia | Eastern Asia | country | Asia-Eastern Asia-CHN
836 | 855 | N-784 | Yang, D. et al. Urban buildings material intensity in China from 1949 to 2015. Resour. Conserv. Recycl. 159, 104824 (2020). | Inner Mongolia | China | 1985 | NR | NR-C | Commercial | B | BC | 1 | BC |  |  |  |  | 160 | 1427.6235 |  | 5.1552 | 18.383 | 27.54 | 965.2174 | 965.2174 |  |  | Inner Mongolia | China | China | CHN | Asia | Eastern Asia | country | Asia-Eastern Asia-CHN
837 | 856 | N-785 | Yang, D. et al. Urban buildings material intensity in China from 1949 to 2015. Resour. Conserv. Recycl. 159, 104824 (2020). | Guangxi | China | 1985 | R | R-UNK | Residential | B | BC | 1 | BC |  |  |  |  | 94 | 1557.4074 |  | 2.3328 | 12.1 | 11.34 | 765.879 | 765.879 |  |  | Guangxi | China | China | CHN | Asia | Eastern Asia | country | Asia-Eastern Asia-CHN
838 | 857 | N-786 | Yang, D. et al. Urban buildings material intensity in China from 1949 to 2015. Resour. Conserv. Recycl. 159, 104824 (2020). | Henan | China | 1985 | NR | NR-I | Industrial | B | BC | 1 | BC |  |  |  |  | 130 | 1588.7346 |  | 3.2544 | 12.822 | 7.02 | 874.2911 | 874.2911 |  |  | Henan | China | China | CHN | Asia | Eastern Asia | country | Asia-Eastern Asia-CHN
839 | 858 | N-787 | Yang, D. et al. Urban buildings material intensity in China from 1949 to 2015. Resour. Conserv. Recycl. 159, 104824 (2020). | Shandong | China | 1985 | R | R-UNK | Residential | B | BC | 1 | BC |  |  |  |  | 146 | 2309.2593 |  | 3.0528 | 26.385 | 16.2 | 1119.0926 | 1119.0926 |  |  | Shandong | China | China | CHN | Asia | Eastern Asia | country | Asia-Eastern Asia-CHN
840 | 859 | N-788 | Yang, D. et al. Urban buildings material intensity in China from 1949 to 2015. Resour. Conserv. Recycl. 159, 104824 (2020). | Shaanxi | China | 1985 | R | R-UNK | Residential | B | BC | 1 | BC |  |  |  |  | 104 | 1445.5247 |  | 2.88 | 15.967 | 12.96 | 1003.6862 | 1003.6862 |  |  | Shaanxi | China | China | CHN | Asia | Eastern Asia | country | Asia-Eastern Asia-CHN
841 | 860 | N-789 | Yang, D. et al. Urban buildings material intensity in China from 1949 to 2015. Resour. Conserv. Recycl. 159, 104824 (2020). | Hebei | China | 1985 | R | R-UNK | Residential | B | BC | 1 | BC | [5 empty] | 1709.5679 |  | 3.024 | 16.185 | 18.36 | 912.7599 | 912.7599 |  |  | Hebei | China | China | CHN | Asia | Eastern Asia | country | Asia-Eastern Asia-CHN
842 | 861 | N-790 | Yang, D. et al. Urban buildings material intensity in China from 1949 to 2015. Resour. Conserv. Recycl. 159, 104824 (2020). | Shandong | China | 1985 | R | R-UNK | Residential | B | BC | 1 | BC |  |  |  |  | 159 | 2313.7346 |  | 2.3616 | 20.406 | 23.76 | 1126.087 | 1126.087 |  |  | Shandong | China | China | CHN | Asia | Eastern Asia | country | Asia-Eastern Asia-CHN
843 | 862 | N-791 | Yang, D. et al. Urban buildings material intensity in China from 1949 to 2015. Resour. Conserv. Recycl. 159, 104824 (2020). | Jilin | China | 1985 | NR | NR-P | Public | B | BC | 1 | BC |  |  |  |  | 113 | 1499.2284 |  | 0.6192 | 14.053 | 9.18 | 1066.6352 | 1066.6352 |  |  | Jilin | China | China | CHN | Asia | Eastern Asia | country | Asia-Eastern Asia-CHN
844 | 863 | N-792 | Yang, D. et al. Urban buildings material intensity in China from 1949 to 2015. Resour. Conserv. Recycl. 159, 104824 (2020). | Henan | China | 1985 | NR | NR-I | Industrial | C | C | 0 | RC |  |  |  |  | 215 | 2188.4259 |  | 6.6672 | 62.761 | 14.58 | 549.0548 | 549.0548 |  |  | Henan | China | China | CHN | Asia | Eastern Asia | country | Asia-Eastern Asia-CHN
845 | 864 | N-793 | Yang, D. et al. Urban buildings material intensity in China from 1949 to 2015. Resour. Conserv. Recycl. 159, 104824 (2020). | Liaoning | China | 1985 | R | R-UNK | Residential | B | BC | 1 | BC |  |  |  |  | 142 | 1682.716 |  | 5.544 | 19.769 | 21.6 | 1014.1777 | 1014.1777 |  |  | Liaoning | China | China | CHN | Asia | Eastern Asia | country | Asia-Eastern Asia-CHN
846 | 865 | N-794 | Yang, D. et al. Urban buildings material intensity in China from 1949 to 2015. Resour. Conserv. Recycl. 159, 104824 (2020). | Hubei | China | 1985 | R | R-UNK | Residential | B | BC | 1 | BC |  |  |  |  | 132 | 1391.821 |  | 2.376 | 19.284 | 9.18 | 1087.6181 | 1087.6181 |  |  | Hubei | China | China | CHN | Asia | Eastern Asia | country | Asia-Eastern Asia-CHN
847 | 866 | N-795 | Yang, D. et al. Urban buildings material intensity in China from 1949 to 2015. Resour. Conserv. Recycl. 159, 104824 (2020). | Liaoning | China | 1985 | R | R-UNK | Residential | B | BC | 1 | BC |  |  |  |  | 100 | 1561.8827 |  | 4.4928 | 10.74 | 43.74 | 993.1947 | 993.1947 |  |  | Liaoning | China | China | CHN | Asia | Eastern Asia | country | Asia-Eastern Asia-CHN
848 | 867 | N-796 | Yang, D. et al. Urban buildings material intensity in China from 1949 to 2015. Resour. Conserv. Recycl. 159, 104824 (2020). | Liaoning | China | 1985 | R | R-UNK | Residential | B | BC | 1 | BC |  |  |  |  | 114.1 | 1463.4259 |  | 4.2768 | 8.811 | 8.1 | 982.7032 | 982.7032 |  |  | Liaoning | China | China | CHN | Asia | Eastern Asia | country | Asia-Eastern Asia-CHN
849 | 868 | N-797 | Yang, D. et al. Urban buildings material intensity in China from 1949 to 2015. Resour. Conserv. Recycl. 159, 104824 (2020). | Liaoning | China | 1985 | R | R-UNK | Residential | B | BC | 1 | BC |  |  |  |  | 114 | 1772.2222 |  | 3.7872 | 10.04 | 5.4 | 1049.1493 | 1049.1493 |  |  | Liaoning | China | China | CHN | Asia | Eastern Asia | country | Asia-Eastern Asia-CHN
850 | 869 | N-798 | Yang, D. et al. Urban buildings material intensity in China from 1949 to 2015. Resour. Conserv. Recycl. 159, 104824 (2020). | Liaoning | China | 1985 | R | R-UNK | Residential | B | BC | 1 | BC |  |  |  |  | 113 | 1561.8827 |  | 6.8112 | 18.351 | 11.88 | 930.2457 | 930.2457 |  |  | Liaoning | China | China | CHN | Asia | Eastern Asia | country | Asia-Eastern Asia-CHN
851 | 870 | N-799 | Yang, D. et al. Urban buildings material intensity in China from 1949 to 2015. Resour. Conserv. Recycl. 159, 104824 (2020). | Qinghai | China | 1985 | R | R-UNK | Residential | B | BC | 1 | BC |  |  |  |  | 170 | 2613.5802 |  | 7.2144 | 15.457 | 21.06 | 933.7429 | 933.7429 |  |  | Qinghai | China | China | CHN | Asia | Eastern Asia | country | Asia-Eastern Asia-CHN
852 | 871 | N-800 | Yang, D. et al. Urban buildings material intensity in China from 1949 to 2015. Resour. Conserv. Recycl. 159, 104824 (2020). | Jiangxi | China | 1985 | NR | NR-C | Commercial | C | C | 0 | RC | [5 empty] | 1338.1173 |  | 3.1536 | 47.515 | 21.06 | 118.9036 | 118.9036 |  |  | Jiangxi | China | China | CHN | Asia | Eastern Asia | country | Asia-Eastern Asia-CHN
853 | 872 | N-801 | Yang, D. et al. Urban buildings material intensity in China from 1949 to 2015. Resour. Conserv. Recycl. 159, 104824 (2020). | Henan | China | 1985 | NR | NR-P | Public | B | BC | 1 | BC |  |  |  |  | 157 | 2761.2654 |  | 0.144 | 18.79 | 10.53 | 699.4329 | 699.4329 |  |  | Henan | China | China | CHN | Asia | Eastern Asia | country | Asia-Eastern Asia-CHN
854 | 873 | N-802 | Yang, D. et al. Urban buildings material intensity in China from 1949 to 2015. Resour. Conserv. Recycl. 159, 104824 (2020). | Beijing | China | 1985 | NR | NR-I | Industrial | B | BC | 1 | BC |  |  |  |  | 140 | 1230.7099 |  | 1.08 | 6.6 | 15.39 | 891.7769 | 891.7769 |  |  | Beijing | China | China | CHN | Asia | Eastern Asia | country | Asia-Eastern Asia-CHN
855 | 874 | N-803 | Yang, D. et al. Urban buildings material intensity in China from 1949 to 2015. Resour. Conserv. Recycl. 159, 104824 (2020). | Beijing | China | 1985 | R | R-UNK | Residential | B | BC | 1 | BC |  |  |  |  | 73.9 | 1727.0216 |  | 2.88 | 11 | 21.222 | 922.2023 | 922.2023 |  |  | Beijing | China | China | CHN | Asia | Eastern Asia | country | Asia-Eastern Asia-CHN
856 | 875 | N-804 | Yang, D. et al. Urban buildings material intensity in China from 1949 to 2015. Resour. Conserv. Recycl. 159, 104824 (2020). | Beijing | China | 1985 | NR | NR-I | Industrial | C | C | 0 | RC |  |  |  |  | 160.93 | 1398.0864 |  | 4.2912 | 38.2951 | 26.0118 | 775.3214 | 775.3214 |  |  | Beijing | China | China | CHN | Asia | Eastern Asia | country | Asia-Eastern Asia-CHN
857 | 876 | N-805 | Yang, D. et al. Urban buildings material intensity in China from 1949 to 2015. Resour. Conserv. Recycl. 159, 104824 (2020). | Beijing | China | 1985 | NR | NR-C | Commercial | B | BC | 1 | BC |  |  |  |  | 68 | 2013.8889 |  | 2.592 | 4.57 | 9.234 | 1158.1011 | 1158.1011 |  |  | Beijing | China | China | CHN | Asia | Eastern Asia | country | Asia-Eastern Asia-CHN
858 | 877 | N-806 | Yang, D. et al. Urban buildings material intensity in China from 1949 to 2015. Resour. Conserv. Recycl. 159, 104824 (2020). | Beijing | China | 1985 | NR | NR-I | Industrial | C | C | 0 | RC |  |  |  |  | 105.2 | 1098.6883 |  | 2.0506 | 29.82 | 25.7742 | 414.0643 | 414.0643 |  |  | Beijing | China | China | CHN | Asia | Eastern Asia | country | Asia-Eastern Asia-CHN
859 | 878 | N-807 | Yang, D. et al. Urban buildings material intensity in China from 1949 to 2015. Resour. Conserv. Recycl. 159, 104824 (2020). | Beijing | China | 1985 | NR | NR-P | Public | B | BW | 1 | BW |  |  |  |  | 16.05 | 2237.6543 |  | 0.576 | 0.1 | 28.08 | 1839.9539 | 1839.9539 |  |  | Beijing | China | China | CHN | Asia | Eastern Asia | country | Asia-Eastern Asia-CHN
860 | 879 | N-808 | Yang, D. et al. Urban buildings material intensity in China from 1949 to 2015. Resour. Conserv. Recycl. 159, 104824 (2020). | Beijing | China | 1985 | NR | NR-I | Industrial | C | C | 0 | RC |  |  |  |  | 97.86 | 1097.7932 |  | 2.4696 | 31.8 | 25.326 | 418.2609 | 418.2609 |  |  | Beijing | China | China | CHN | Asia | Eastern Asia | country | Asia-Eastern Asia-CHN
861 | 880 | N-809 | Yang, D. et al. Urban buildings material intensity in China from 1949 to 2015. Resour. Conserv. Recycl. 159, 104824 (2020). | Beijing | China | 1985 | NR | NR-I | Industrial | C | C | 0 | RC |  |  |  |  | 131.5 | 1164.0278 |  | 3.5122 | 31.1 | 19.3806 | 566.6456 | 566.6456 |  |  | Beijing | China | China | CHN | Asia | Eastern Asia | country | Asia-Eastern Asia-CHN
862 | 881 | N-810 | Yang, D. et al. Urban buildings material intensity in China from 1949 to 2015. Resour. Conserv. Recycl. 159, 104824 (2020). | Beijing | China | 1985 | NR | NR-I | Industrial | C | C | 0 | RC |  |  |  |  | 124.8 | 1005.6019 |  | 1.872 | 29.16 | 17.8146 | 588.9225 | 588.9225 |  |  | Beijing | China | China | CHN | Asia | Eastern Asia | country | Asia-Eastern Asia-CHN
863 | 882 | N-811 | Yang, D. et al. Urban buildings material intensity in China from 1949 to 2015. Resour. Conserv. Recycl. 159, 104824 (2020). | Beijing | China | 1985 | NR | NR-P | Public | B | BC | 1 | BC |  |  |  |  | 141.7 | 1629.0123 |  | 1.777 | 16.4255 | 20.79 | 897.0227 | 897.0227 |  |  | Beijing | China | China | CHN | Asia | Eastern Asia | country | Asia-Eastern Asia-CHN
864 | 883 | N-812 | Yang, D. et al. Urban buildings material intensity in China from 1949 to 2015. Resour. Conserv. Recycl. 159, 104824 (2020). | Beijing | China | 1985 | NR | NR-I | Industrial | B | BC | 1 | BC |  |  |  |  | 162.5 | 1669.2901 |  | 2.2781 | 15.3032 | 15.228 | 1418.4499 | 1418.4499 |  |  | Beijing | China | China | CHN | Asia | Eastern Asia | country | Asia-Eastern Asia-CHN
865 | 884 | N-813 | Yang, D. et al. Urban buildings material intensity in China from 1949 to 2015. Resour. Conserv. Recycl. 159, 104824 (2020). | Beijing | China | 1985 | NR | NR-I | Industrial | B | BC | 1 | BC |  |  |  |  | 58 | 895.0617 |  | 0.72 | 12 | 37.26 | 772.4272 | 772.4272 |  |  | Beijing | China | China | CHN | Asia | Eastern Asia | country | Asia-Eastern Asia-CHN
866 | 885 | N-814 | Yang, D. et al. Urban buildings material intensity in China from 1949 to 2015. Resour. Conserv. Recycl. 159, 104824 (2020). | Beijing | China | 1985 | NR | NR-I | Industrial | B | BC | 1 | BC |  |  |  |  | 101.2 | 1533.2407 |  | 1.895 | 7.5579 | 5.4 | 1066.6352 | 1066.6352 |  |  | Beijing | China | China | CHN | Asia | Eastern Asia | country | Asia-Eastern Asia-CHN
867 | 886 | N-815 | Yang, D. et al. Urban buildings material intensity in China from 1949 to 2015. Resour. Conserv. Recycl. 159, 104824 (2020). | Beijing | China | 1985 | NR | NR-I | Industrial | C | C | 0 | RC |  |  |  |  | 89 | 1324.6914 |  | 4.536 | 35 | 10.152 | 454.6314 | 454.6314 |  |  | Beijing | China | China | CHN | Asia | Eastern Asia | country | Asia-Eastern Asia-CHN
868 | 887 | N-816 | Yang, D. et al. Urban buildings material intensity in China from 1949 to 2015. Resour. Conserv. Recycl. 159, 104824 (2020). | Beijing | China | 1985 | R | R-UNK | Residential | B | BC | 1 | BC |  |  |  |  | 109.3 | 1552.9321 |  | 2.6928 | 10.3802 | 43.848 | 878.4877 | 878.4877 |  |  | Beijing | China | China | CHN | Asia | Eastern Asia | country | Asia-Eastern Asia-CHN
869 | 888 | N-817 | Yang, D. et al. Urban buildings material intensity in China from 1949 to 2015. Resour. Conserv. Recycl. 159, 104824 (2020). | Beijing | China | 1985 | NR | NR-I | Industrial | B | BC | 1 | BC |  |  |  |  | 66.82 | 723.2099 |  | 1.6718 | 17.86 | 11.8854 | 434.2926 | 434.2926 |  |  | Beijing | China | China | CHN | Asia | Eastern Asia | country | Asia-Eastern Asia-CHN
870 | 889 | N-818 | Yang, D. et al. Urban buildings material intensity in China from 1949 to 2015. Resour. Conserv. Recycl. 159, 104824 (2020). | Beijing | China | 1985 | NR | NR-C | Commercial | B | BC | 1 | BC |  |  |  |  | 91.8 | 1410.1698 |  | 2.5949 | 9.4025 | 17.388 | 929.1966 | 929.1966 |  |  | Beijing | China | China | CHN | Asia | Eastern Asia | country | Asia-Eastern Asia-CHN
871 | 890 | N-819 | Yang, D. et al. Urban buildings material intensity in China from 1949 to 2015. Resour. Conserv. Recycl. 159, 104824 (2020). | Beijing | China | 1985 | NR | NR-I | Industrial | B | BC | 1 | BC |  |  |  |  | 95.5 | 1809.3673 |  |  | 10.66 | 21.33 | 664.1115 | 664.1115 |  |  | Beijing | China | China | CHN | Asia | Eastern Asia | country | Asia-Eastern Asia-CHN
872 | 891 | N-820 | Yang, D. et al. Urban buildings material intensity in China from 1949 to 2015. Resour. Conserv. Recycl. 159, 104824 (2020). | Beijing | China | 1985 | NR | NR-P | Public | B | BC | 1 | BC |  |  |  |  | 111.8 | 1670.6327 |  | 2.0304 | 10.5 | 15.336 | 1084.8204 | 1084.8204 |  |  | Beijing | China | China | CHN | Asia | Eastern Asia | country | Asia-Eastern Asia-CHN
873 | 892 | N-821 | Yang, D. et al. Urban buildings material intensity in China from 1949 to 2015. Resour. Conserv. Recycl. 159, 104824 (2020). | Beijing | China | 1985 | NR | NR-P | Public | B | BC | 1 | BC |  |  |  |  | 145 | 1197.5926 |  | 2.2896 | 10.9069 | 18.144 | 800.1512 | 800.1512 |  |  | Beijing | China | China | CHN | Asia | Eastern Asia | country | Asia-Eastern Asia-CHN
874 | 893 | N-822 | Yang, D. et al. Urban buildings material intensity in China from 1949 to 2015. Resour. Conserv. Recycl. 159, 104824 (2020). | Beijing | China | 1985 | NR | NR-P | Public | B | BC | 1 | BC |  |  |  |  | 69.73 | 1030.216 |  | 1.5998 | 13.71 | 16.3512 | 875.1068 | 875.1068 |  |  | Beijing | China | China | CHN | Asia | Eastern Asia | country | Asia-Eastern Asia-CHN
875 | 894 | N-823 | Yang, D. et al. Urban buildings material intensity in China from 1949 to 2015. Resour. Conserv. Recycl. 159, 104824 (2020). | Beijing | China | 1985 | R | R-UNK | Residential | B | BC | 1 | BC |  |  |  |  | 82.9 | 1319.321 |  | 2.1816 | 7.8582 | 12.528 | 1033.4121 | 1033.4121 |  |  | Beijing | China | China | CHN | Asia | Eastern Asia | country | Asia-Eastern Asia-CHN
876 | 895 | N-824 | Yang, D. et al. Urban buildings material intensity in China from 1949 to 2015. Resour. Conserv. Recycl. 159, 104824 (2020). | Beijing | China | 1985 | NR | NR-P | Public | B | BW | 1 | BW |  |  |  |  | 51 | 717.8395 |  | 0.46656 | 1.7 | 25.758 | 672.8043 | 672.8043 |  |  | Beijing | China | China | CHN | Asia | Eastern Asia | country | Asia-Eastern Asia-CHN
877 | 896 | N-825 | Yang, D. et al. Urban buildings material intensity in China from 1949 to 2015. Resour. Conserv. Recycl. 159, 104824 (2020). | Beijing | China | 1985 | R | R-UNK | Residential | B | BC | 1 | BC |  |  |  |  | 51.3 | 1077.2068 |  | 1.8533 | 5.4808 | 37.908 | 1022.3393 | 1022.3393 |  |  | Beijing | China | China | CHN | Asia | Eastern Asia | country | Asia-Eastern Asia-CHN
878 | 897 | N-826 | Yang, D. et al. Urban buildings material intensity in China from 1949 to 2015. Resour. Conserv. Recycl. 159, 104824 (2020). | Beijing | China | 1985 | NR | NR-P | Public | B | BC | 1 | BC |  |  |  |  | 45.6 | 844.4907 |  | 1.967 | 3.9 | 47.358 | 755.1611 | 755.1611 |  |  | Beijing | China | China | CHN | Asia | Eastern Asia | country | Asia-Eastern Asia-CHN
879 | 898 | N-827 | Yang, D. et al. Urban buildings material intensity in China from 1949 to 2015. Resour. Conserv. Recycl. 159, 104824 (2020). | Beijing | China | 1985 | NR | NR-P | Public | B | BW | 1 | BW |  |  |  |  | 37.3 | 748.2716 |  | 2.448 | 3.8 | 48.546 | 788.113 | 788.113 |  |  | Beijing | China | China | CHN | Asia | Eastern Asia | country | Asia-Eastern Asia-CHN
880 | 899 | N-828 | Yang, D. et al. Urban buildings material intensity in China from 1949 to 2015. Resour. Conserv. Recycl. 159, 104824 (2020). | Beijing | China | 1985 | NR | NR-P | Public | B | BW | 1 | BW |  |  |  |  | 28 | 116.358 |  | 2.88 |  | 37.8 | 1051.206 | 1051.206 |  |  | Beijing | China | China | CHN | Asia | Eastern Asia | country | Asia-Eastern Asia-CHN
881 | 900 | N-829 | Yang, D. et al. Urban buildings material intensity in China from 1949 to 2015. Resour. Conserv. Recycl. 159, 104824 (2020). | Liaoning | China | 1950 | R | R-UNK | Residential | C | C | 0 | RC |  |  |  |  | 350.25 | 1405.0926 |  |  | 115 | 75.6 | 769.3762 | 769.3762 |  |  | Liaoning | China | China | CHN | Asia | Eastern Asia | country | Asia-Eastern Asia-CHN
882 | 901 | N-830 | Yang, D. et al. Urban buildings material intensity in China from 1949 to 2015. Resour. Conserv. Recycl. 159, 104824 (2020). | Liaoning | China | 1950 | R | R-UNK | Residential | C | C | 0 | RC |  |  |  |  | 350.25 | 1405.0926 |  |  | 115 | 81 | 1154.0643 | 1154.0643 |  |  | Liaoning | China | China | CHN | Asia | Eastern Asia | country | Asia-Eastern Asia-CHN
883 | 902 | N-831 | Yang, D. et al. Urban buildings material intensity in China from 1949 to 2015. Resour. Conserv. Recycl. 159, 104824 (2020). | Liaoning | China | 1950 | R | R-UNK | Residential | C | C | 0 | RC |  |  |  |  | 350.25 | 1405.0926 |  |  | 134 | 16.2 | 961.7202 | 961.7202 |  |  | Liaoning | China | China | CHN | Asia | Eastern Asia | country | Asia-Eastern Asia-CHN
884 | 903 | N-832 | Yang, D. et al. Urban buildings material intensity in China from 1949 to 2015. Resour. Conserv. Recycl. 159, 104824 (2020). | Liaoning | China | 1950 | R | R-UNK | Residential | C | C | 0 | RC |  |  |  |  | 350.25 | 1405.0926 |  |  | 155 | 81 | 769.3762 | 769.3762 |  |  | Liaoning | China | China | CHN | Asia | Eastern Asia | country | Asia-Eastern Asia-CHN
885 | 904 | N-833 | Yang, D. et al. Urban buildings material intensity in China from 1949 to 2015. Resour. Conserv. Recycl. 159, 104824 (2020). | Liaoning | China | 1950 | R | R-UNK | Residential | C | C | 0 | RC |  |  |  |  | 350.25 | 1405.0926 |  |  | 155 | 75.6 | 1154.0643 | 1154.0643 |  |  | Liaoning | China | China | CHN | Asia | Eastern Asia | country | Asia-Eastern Asia-CHN
886 | 905 | N-834 | Yang, D. et al. Urban buildings material intensity in China from 1949 to 2015. Resour. Conserv. Recycl. 159, 104824 (2020). | Liaoning | China | 1950 | R | R-UNK | Residential | C | C | 0 | RC |  |  |  |  | 350.25 | 1405.0926 |  |  | 180 | 75.6 | 769.3762 | 769.3762 |  |  | Liaoning | China | China | CHN | Asia | Eastern Asia | country | Asia-Eastern Asia-CHN
887 | 906 | N-835 | Yang, D. et al. Urban buildings material intensity in China from 1949 to 2015. Resour. Conserv. Recycl. 159, 104824 (2020). | Liaoning | China | 1950 | R | R-UNK | Residential | C | C | 0 | RC |  |  |  |  | 350.25 | 1405.0926 |  |  | 180 | 81 | 1154.0643 | 1154.0643 |  |  | Liaoning | China | China | CHN | Asia | Eastern Asia | country | Asia-Eastern Asia-CHN
888 | 907 | N-836 | Yang, D. et al. Urban buildings material intensity in China from 1949 to 2015. Resour. Conserv. Recycl. 159, 104824 (2020). | Liaoning | China | 1950 | R | R-UNK | Residential | C | C | 0 | RC |  |  |  |  | 256.85 | 1030.4012 |  |  | 90 | 75.6 | 769.3762 | 769.3762 |  |  | Liaoning | China | China | CHN | Asia | Eastern Asia | country | Asia-Eastern Asia-CHN
889 | 908 | N-837 | Yang, D. et al. Urban buildings material intensity in China from 1949 to 2015. Resour. Conserv. Recycl. 159, 104824 (2020). | Liaoning | China | 1950 | R | R-UNK | Residential | C | C | 0 | RC |  |  |  |  | 256.85 | 1030.4012 |  |  | 90 | 81 | 1154.0643 | 1154.0643 |  |  | Liaoning | China | China | CHN | Asia | Eastern Asia | country | Asia-Eastern Asia-CHN
890 | 909 | N-838 | Yang, D. et al. Urban buildings material intensity in China from 1949 to 2015. Resour. Conserv. Recycl. 159, 104824 (2020). | Liaoning | China | 1950 | R | R-UNK | Residential | C | C | 0 | RC |  |  |  |  | 256.85 | 1030.4012 |  |  | 130 | 81 | 769.3762 | 769.3762 |  |  | Liaoning | China | China | CHN | Asia | Eastern Asia | country | Asia-Eastern Asia-CHN
891 | 910 | N-839 | Yang, D. et al. Urban buildings material intensity in China from 1949 to 2015. Resour. Conserv. Recycl. 159, 104824 (2020). | Liaoning | China | 1950 | R | R-UNK | Residential | C | C | 0 | RC |  |  |  |  | 256.85 | 1030.4012 |  |  | 130 | 75.6 | 1154.0643 | 1154.0643 |  |  | Liaoning | China | China | CHN | Asia | Eastern Asia | country | Asia-Eastern Asia-CHN
892 | 911 | N-840 | Yang, D. et al. Urban buildings material intensity in China from 1949 to 2015. Resour. Conserv. Recycl. 159, 104824 (2020). | Liaoning | China | 1950 | NR | NR-P | Public | C | C | 0 | RC | [5 empty] | 1030.4012 |  |  | 134 | 16.2 | 961.7202 | 961.7202 |  |  | Liaoning | China | China | CHN | Asia | Eastern Asia | country | Asia-Eastern Asia-CHN
893 | 912 | N-841 | Yang, D. et al. Urban buildings material intensity in China from 1949 to 2015. Resour. Conserv. Recycl. 159, 104824 (2020). | Liaoning | China | 1950 | R | R-UNK | Residential | C | C | 0 | RC |  |  |  |  | 256.85 | 1030.4012 |  |  | 134 | 54 | 961.7202 | 961.7202 |  |  | Liaoning | China | China | CHN | Asia | Eastern Asia | country | Asia-Eastern Asia-CHN
894 | 913 | N-842 | Yang, D. et al. Urban buildings material intensity in China from 1949 to 2015. Resour. Conserv. Recycl. 159, 104824 (2020). | Heilongjiang | China | 1949 | NR | NR-I | Industrial | W | W | 0 | W | [8 empty] | 0.1 | 18.9 |  | 0 |  |  | Heilongjiang | China | China | CHN | Asia | Eastern Asia | country | Asia-Eastern Asia-CHN
895 | 914 | N-843 | Yang, D. et al. Urban buildings material intensity in China from 1949 to 2015. Resour. Conserv. Recycl. 159, 104824 (2020). | Heilongjiang | China | 1949 | NR | NR-I | Industrial | W | W | 0 | W | [8 empty] | 0.125 | 21.6 |  | 0 |  |  | Heilongjiang | China | China | CHN | Asia | Eastern Asia | country | Asia-Eastern Asia-CHN
896 | 915 | N-844 | Yang, D. et al. Urban buildings material intensity in China from 1949 to 2015. Resour. Conserv. Recycl. 159, 104824 (2020). | Heilongjiang | China | 1949 | NR | NR-I | Industrial | W | W | 0 | W | [8 empty] | 0.15 | 30.78 |  | 0 |  |  | Heilongjiang | China | China | CHN | Asia | Eastern Asia | country | Asia-Eastern Asia-CHN
897 | 916 | N-845 | Yang, D. et al. Urban buildings material intensity in China from 1949 to 2015. Resour. Conserv. Recycl. 159, 104824 (2020). | Heilongjiang | China | 1949 | NR | NR-I | Industrial | W | W | 0 | W | [8 empty] | 0.2 | 35.1 |  | 0 |  |  | Heilongjiang | China | China | CHN | Asia | Eastern Asia | country | Asia-Eastern Asia-CHN
898 | 917 | N-846 | Yang, D. et al. Urban buildings material intensity in China from 1949 to 2015. Resour. Conserv. Recycl. 159, 104824 (2020). | Heilongjiang | China | 1949 | NR | NR-I | Industrial | W | W | 0 | W | [8 empty] | 0.25 | 59.4 |  | 0 |  |  | Heilongjiang | China | China | CHN | Asia | Eastern Asia | country | Asia-Eastern Asia-CHN
899 | 918 | N-847 | Yang, D. et al. Urban buildings material intensity in China from 1949 to 2015. Resour. Conserv. Recycl. 159, 104824 (2020). | Heilongjiang | China | 1949 | NR | NR-I | Industrial | W | W | 0 | W | [8 empty] | 0.3 | 91.8 |  | 0 |  |  | Heilongjiang | China | China | CHN | Asia | Eastern Asia | country | Asia-Eastern Asia-CHN
900 | 919 | N-848 | Yang, D. et al. Urban buildings material intensity in China from 1949 to 2015. Resour. Conserv. Recycl. 159, 104824 (2020). | Heilongjiang | China | 1949 | NR | NR-I | Industrial | W | W | 0 | W | [8 empty] | 0.3 | 70.2 |  | 0 |  |  | Heilongjiang | China | China | CHN | Asia | Eastern Asia | country | Asia-Eastern Asia-CHN
901 | 920 | N-849 | Yang, D. et al. Urban buildings material intensity in China from 1949 to 2015. Resour. Conserv. Recycl. 159, 104824 (2020). | Heilongjiang | China | 1949 | R | R-UNK | Residential | W | W | 0 | W | [8 empty] | 0.3 | 118.8 |  | 0 |  |  | Heilongjiang | China | China | CHN | Asia | Eastern Asia | country | Asia-Eastern Asia-CHN
902 | 921 | N-850 | Yang, D. et al. Urban buildings material intensity in China from 1949 to 2015. Resour. Conserv. Recycl. 159, 104824 (2020). | Liaoning | China | 1950 | NR | NR-I | Industrial | W | W | 0 | W | [8 empty] | 0.3 | 108 |  | 0 |  |  | Liaoning | China | China | CHN | Asia | Eastern Asia | country | Asia-Eastern Asia-CHN
903 | 922 | N-851 | Yang, D. et al. Urban buildings material intensity in China from 1949 to 2015. Resour. Conserv. Recycl. 159, 104824 (2020). | Heilongjiang | China | 1949 | NR | NR-I | Industrial | W | W | 0 | W | [8 empty] | 0.35 | 108 |  | 0 |  |  | Heilongjiang | China | China | CHN | Asia | Eastern Asia | country | Asia-Eastern Asia-CHN
904 | 923 | N-852 | Yang, D. et al. Urban buildings material intensity in China from 1949 to 2015. Resour. Conserv. Recycl. 159, 104824 (2020). | Heilongjiang | China | 1949 | NR | NR-I | Industrial | W | W | 0 | W | [8 empty] | 0.4 | 46.44 |  | 0 |  |  | Heilongjiang | China | China | CHN | Asia | Eastern Asia | country | Asia-Eastern Asia-CHN
905 | 924 | N-853 | Yang, D. et al. Urban buildings material intensity in China from 1949 to 2015. Resour. Conserv. Recycl. 159, 104824 (2020). | Heilongjiang | China | 1949 | R | R-UNK | Residential | W | W | 0 | W | [8 empty] | 0.4 | 135 |  | 0 |  |  | Heilongjiang | China | China | CHN | Asia | Eastern Asia | country | Asia-Eastern Asia-CHN
906 | 925 | N-854 | Yang, D. et al. Urban buildings material intensity in China from 1949 to 2015. Resour. Conserv. Recycl. 159, 104824 (2020). | Liaoning | China | 1950 | NR | NR-I | Industrial | W | W | 0 | W | [8 empty] | 0.4 | 162 |  | 0 |  |  | Liaoning | China | China | CHN | Asia | Eastern Asia | country | Asia-Eastern Asia-CHN
907 | 926 | N-855 | Yang, D. et al. Urban buildings material intensity in China from 1949 to 2015. Resour. Conserv. Recycl. 159, 104824 (2020). | Heilongjiang | China | 1949 | NR | NR-I | Industrial | W | W | 0 | W | [8 empty] | 0.45 | 78.3 |  | 0 |  |  | Heilongjiang | China | China | CHN | Asia | Eastern Asia | country | Asia-Eastern Asia-CHN
908 | 927 | N-856 | Yang, D. et al. Urban buildings material intensity in China from 1949 to 2015. Resour. Conserv. Recycl. 159, 104824 (2020). | Heilongjiang | China | 1949 | NR | NR-I | Industrial | W | W | 0 | W | [8 empty] | 0.5 | 59.4 |  | 0 |  |  | Heilongjiang | China | China | CHN | Asia | Eastern Asia | country | Asia-Eastern Asia-CHN
909 | 928 | N-857 | Yang, D. et al. Urban buildings material intensity in China from 1949 to 2015. Resour. Conserv. Recycl. 159, 104824 (2020). | Heilongjiang | China | 1949 | NR | NR-I | Industrial | W | W | 0 | W | [8 empty] | 0.5 | 51.3 |  | 0 |  |  | Heilongjiang | China | China | CHN | Asia | Eastern Asia | country | Asia-Eastern Asia-CHN
910 | 929 | N-858 | Yang, D. et al. Urban buildings material intensity in China from 1949 to 2015. Resour. Conserv. Recycl. 159, 104824 (2020). | Liaoning | China | 1950 | NR | NR-I | Industrial | W | W | 0 | W | [8 empty] | 0.5 | 124.2 |  | 0 |  |  | Liaoning | China | China | CHN | Asia | Eastern Asia | country | Asia-Eastern Asia-CHN
911 | 930 | N-859 | Yang, D. et al. Urban buildings material intensity in China from 1949 to 2015. Resour. Conserv. Recycl. 159, 104824 (2020). | Liaoning | China | 1950 | R | R-UNK | Residential | W | W | 0 | W | [8 empty] | 0.5 | 135 |  | 0 |  |  | Liaoning | China | China | CHN | Asia | Eastern Asia | country | Asia-Eastern Asia-CHN
912 | 931 | N-860 | Yang, D. et al. Urban buildings material intensity in China from 1949 to 2015. Resour. Conserv. Recycl. 159, 104824 (2020). | Heilongjiang | China | 1949 | NR | NR-I | Industrial | W | W | 0 | W | [8 empty] | 0.55 | 97.2 |  | 0 |  |  | Heilongjiang | China | China | CHN | Asia | Eastern Asia | country | Asia-Eastern Asia-CHN
913 | 932 | N-861 | Yang, D. et al. Urban buildings material intensity in China from 1949 to 2015. Resour. Conserv. Recycl. 159, 104824 (2020). | Heilongjiang | China | 1949 | NR | NR-I | Industrial | W | W | 0 | W | [8 empty] | 0.6 | 61.56 |  | 0 |  |  | Heilongjiang | China | China | CHN | Asia | Eastern Asia | country | Asia-Eastern Asia-CHN
914 | 933 | N-862 | Yang, D. et al. Urban buildings material intensity in China from 1949 to 2015. Resour. Conserv. Recycl. 159, 104824 (2020). | Liaoning | China | 1950 | NR | NR-I | Industrial | B | BW | 1 | BW | [8 empty] | 0.6 | 64.8 |  | 0 |  |  | Liaoning | China | China | CHN | Asia | Eastern Asia | country | Asia-Eastern Asia-CHN
915 | 934 | N-863 | Yang, D. et al. Urban buildings material intensity in China from 1949 to 2015. Resour. Conserv. Recycl. 159, 104824 (2020). | Liaoning | China | 1950 | NR | NR-I | Industrial | B | BW | 1 | BW | [8 empty] | 0.8 | 81 |  | 0 |  |  | Liaoning | China | China | CHN | Asia | Eastern Asia | country | Asia-Eastern Asia-CHN
916 | 935 | N-864 | Yang, D. et al. Urban buildings material intensity in China from 1949 to 2015. Resour. Conserv. Recycl. 159, 104824 (2020). | Liaoning | China | 1950 | NR | NR-I | Industrial | B | BC | 1 | BC | [8 empty] | 0.8 | 68.58 |  | 0 |  |  | Liaoning | China | China | CHN | Asia | Eastern Asia | country | Asia-Eastern Asia-CHN
917 | 936 | N-865 | Yang, D. et al. Urban buildings material intensity in China from 1949 to 2015. Resour. Conserv. Recycl. 159, 104824 (2020). | Liaoning | China | 1950 | NR | NR-I | Industrial | W | W | 0 | W | [8 empty] | 0.9 | 156.6 |  | 0 |  |  | Liaoning | China | China | CHN | Asia | Eastern Asia | country | Asia-Eastern Asia-CHN
918 | 937 | N-866 | Yang, D. et al. Urban buildings material intensity in China from 1949 to 2015. Resour. Conserv. Recycl. 159, 104824 (2020). | Liaoning | China | 1950 | R | R-UNK | Residential | W | W | 0 | W | [8 empty] | 0.9 | 162 |  | 0 |  |  | Liaoning | China | China | CHN | Asia | Eastern Asia | country | Asia-Eastern Asia-CHN
919 | 938 | N-867 | Yang, D. et al. Urban buildings material intensity in China from 1949 to 2015. Resour. Conserv. Recycl. 159, 104824 (2020). | Liaoning | China | 1950 | NR | NR-I | Industrial | B | BC | 1 | BC | [8 empty] | 1 | 97.2 |  | 0 |  |  | Liaoning | China | China | CHN | Asia | Eastern Asia | country | Asia-Eastern Asia-CHN
920 | 939 | N-868 | Yang, D. et al. Urban buildings material intensity in China from 1949 to 2015. Resour. Conserv. Recycl. 159, 104824 (2020). | Liaoning | China | 1950 | NR | NR-I | Industrial | B | BW | 1 | BW | [8 empty] | 1.15 | 81 |  | 0 |  |  | Liaoning | China | China | CHN | Asia | Eastern Asia | country | Asia-Eastern Asia-CHN
921 | 940 | N-869 | Yang, D. et al. Urban buildings material intensity in China from 1949 to 2015. Resour. Conserv. Recycl. 159, 104824 (2020). | Liaoning | China | 1950 | NR | NR-P | Public | B | BW | 1 | BW | [8 empty] | 1.15 | 70.2 |  | 0 |  |  | Liaoning | China | China | CHN | Asia | Eastern Asia | country | Asia-Eastern Asia-CHN
922 | 941 | N-870 | Yang, D. et al. Urban buildings material intensity in China from 1949 to 2015. Resour. Conserv. Recycl. 159, 104824 (2020). | Liaoning | China | 1950 | R | R-MFH | Residential | B | BW | 1 | BW | [8 empty] | 1.2 | 97.2 |  | 0 |  |  | Liaoning | China | China | CHN | Asia | Eastern Asia | country | Asia-Eastern Asia-CHN
923 | 942 | N-871 | Yang, D. et al. Urban buildings material intensity in China from 1949 to 2015. Resour. Conserv. Recycl. 159, 104824 (2020). | Liaoning | China | 1950 | NR | NR-I | Industrial | B | BW | 1 | BW | [8 empty] | 1.35 | 118.8 |  | 0 |  |  | Liaoning | China | China | CHN | Asia | Eastern Asia | country | Asia-Eastern Asia-CHN
924 | 943 | N-872 | Yang, D. et al. Urban buildings material intensity in China from 1949 to 2015. Resour. Conserv. Recycl. 159, 104824 (2020). | Liaoning | China | 1950 | NR | NR-P | Public | B | BW | 1 | BW | [8 empty] | 1.35 | 108 |  | 0 |  |  | Liaoning | China | China | CHN | Asia | Eastern Asia | country | Asia-Eastern Asia-CHN
925 | 944 | N-873 | Yang, D. et al. Urban buildings material intensity in China from 1949 to 2015. Resour. Conserv. Recycl. 159, 104824 (2020). | Liaoning | China | 1950 | R | R-MFH | Residential | B | BW | 1 | BW | [8 empty] | 1.5 | 118.8 |  | 0 |  |  | Liaoning | China | China | CHN | Asia | Eastern Asia | country | Asia-Eastern Asia-CHN
926 | 945 | N-874 | Yang, D. et al. Urban buildings material intensity in China from 1949 to 2015. Resour. Conserv. Recycl. 159, 104824 (2020). | Liaoning | China | 1950 | NR | NR-I | Industrial | W | W | 0 | W | [9 empty] | 81 |  | 0 |  |  | Liaoning | China | China | CHN | Asia | Eastern Asia | country | Asia-Eastern Asia-CHN
927 | 946 | N-875 | Yang, D. et al. Urban buildings material intensity in China from 1949 to 2015. Resour. Conserv. Recycl. 159, 104824 (2020). | Liaoning | China | 1950 | NR | NR-I | Industrial | W | W | 0 | W | [9 empty] | 135 |  | 0 |  |  | Liaoning | China | China | CHN | Asia | Eastern Asia | country | Asia-Eastern Asia-CHN
928 | 947 | N-876 | Yang, D. et al. Urban buildings material intensity in China from 1949 to 2015. Resour. Conserv. Recycl. 159, 104824 (2020). | Guangdong | China | 1995 | R | R-UNK | Residential | B | BC | 1 | BC |  |  |  |  | 240 | 5558.3333 |  | 2.2464 | 40 | 5.4 | 391.6824 | 391.6824 |  |  | Guangdong | China | China | CHN | Asia | Eastern Asia | country | Asia-Eastern Asia-CHN
929 | 948 | N-877 | Yang, D. et al. Urban buildings material intensity in China from 1949 to 2015. Resour. Conserv. Recycl. 159, 104824 (2020). | Xinjiang | China | 1995 | R | R-UNK | Residential | B | BC | 1 | BC |  |  |  |  | 220 | 4175.463 |  | 6.048 | 40 | 5.4 | 674.9527 | 674.9527 |  |  | Xinjiang | China | China | CHN | Asia | Eastern Asia | country | Asia-Eastern Asia-CHN
930 | 949 | N-878 | Yang, D. et al. Urban buildings material intensity in China from 1949 to 2015. Resour. Conserv. Recycl. 159, 104824 (2020). | Liaoning | China | 1995 | R | R-UNK | Residential | B | BC | 1 | BC |  |  |  |  | 140 | 4148.6111 |  | 5.1984 | 10 | 21.6 | 734.4045 | 734.4045 |  |  | Liaoning | China | China | CHN | Asia | Eastern Asia | country | Asia-Eastern Asia-CHN
931 | 950 | N-879 | Yang, D. et al. Urban buildings material intensity in China from 1949 to 2015. Resour. Conserv. Recycl. 159, 104824 (2020). | Yunnan | China | 1995 | R | R-UNK | Residential | B | BC | 1 | BC | [5 empty] | 3146.142 |  | 2.9808 | 30 | 10.8 | 605.0095 | 605.0095 |  |  | Yunnan | China | China | CHN | Asia | Eastern Asia | country | Asia-Eastern Asia-CHN
932 | 951 | N-880 | Yang, D. et al. Urban buildings material intensity in China from 1949 to 2015. Resour. Conserv. Recycl. 159, 104824 (2020). | Heilongjiang | China | 1995 | R | R-UNK | Residential | B | BC | 1 | BC | [5 empty] | 3052.1605 |  | 4.4784 | 20 | 10.8 | 1304.4423 | 1304.4423 |  |  | Heilongjiang | China | China | CHN | Asia | Eastern Asia | country | Asia-Eastern Asia-CHN
933 | 952 | N-881 | Yang, D. et al. Urban buildings material intensity in China from 1949 to 2015. Resour. Conserv. Recycl. 159, 104824 (2020). | Jiangsu | China | 1995 | R | R-UNK | Residential | B | BC | 1 | BC |  |  |  |  | 180 | 2774.6914 |  | 2.5488 | 20 | 10.8 | 1031.6635 | 1031.6635 |  |  | Jiangsu | China | China | CHN | Asia | Eastern Asia | country | Asia-Eastern Asia-CHN
934 | 953 | N-882 | Yang, D. et al. Urban buildings material intensity in China from 1949 to 2015. Resour. Conserv. Recycl. 159, 104824 (2020). | Jilin | China | 1995 | R | R-UNK | Residential | B | BC | 1 | BC |  |  |  |  | 150 | 2761.2654 |  | 5.0112 | 20 | 21.6 | 828.828 | 828.828 |  |  | Jilin | China | China | CHN | Asia | Eastern Asia | country | Asia-Eastern Asia-CHN
935 | 954 | N-883 | Yang, D. et al. Urban buildings material intensity in China from 1949 to 2015. Resour. Conserv. Recycl. 159, 104824 (2020). | Hubei | China | 1995 | R | R-UNK | Residential | B | BC | 1 | BC |  |  |  |  | 160 | 2729.9383 |  | 1.9296 | 20 | 21.6 | 699.4329 | 699.4329 |  |  | Hubei | China | China | CHN | Asia | Eastern Asia | country | Asia-Eastern Asia-CHN
936 | 955 | N-884 | Yang, D. et al. Urban buildings material intensity in China from 1949 to 2015. Resour. Conserv. Recycl. 159, 104824 (2020). | Inner Mongolia | China | 1995 | R | R-UNK | Residential | B | BC | 1 | BC |  |  |  |  | 180 | 2586.7284 |  | 5.4144 | 20 | 10.8 | 828.828 | 828.828 |  |  | Inner Mongolia | China | China | CHN | Asia | Eastern Asia | country | Asia-Eastern Asia-CHN
937 | 956 | N-885 | Yang, D. et al. Urban buildings material intensity in China from 1949 to 2015. Resour. Conserv. Recycl. 159, 104824 (2020). | Fujian | China | 1995 | R | R-UNK | Residential | B | BC | 1 | BC |  |  |  |  | 200 | 2568.8272 |  | 1.6992 | 30 | 43.2 | 751.8904 | 751.8904 |  |  | Fujian | China | China | CHN | Asia | Eastern Asia | country | Asia-Eastern Asia-CHN
938 | 957 | N-886 | Yang, D. et al. Urban buildings material intensity in China from 1949 to 2015. Resour. Conserv. Recycl. 159, 104824 (2020). | Qinghai | China | 1995 | R | R-UNK | Residential | B | BC | 1 | BC |  |  |  |  | 140 | 2461.4198 |  | 7.488 | 20 | 21.6 | 1154.0643 | 1154.0643 |  |  | Qinghai | China | China | CHN | Asia | Eastern Asia | country | Asia-Eastern Asia-CHN
939 | 958 | N-887 | Yang, D. et al. Urban buildings material intensity in China from 1949 to 2015. Resour. Conserv. Recycl. 159, 104824 (2020). | Jiangsu | China | 1995 | R | R-UNK | Residential | B | BC | 1 | BC |  |  |  |  | 200 | 2461.4198 |  | 2.6784 | 30 | 10.8 | 741.3989 | 741.3989 |  |  | Jiangsu | China | China | CHN | Asia | Eastern Asia | country | Asia-Eastern Asia-CHN
940 | 959 | N-888 | Yang, D. et al. Urban buildings material intensity in China from 1949 to 2015. Resour. Conserv. Recycl. 159, 104824 (2020). | Liaoning | China | 1995 | R | R-UNK | Residential | B | BC | 1 | BC |  |  |  |  | 170 | 2385.3395 |  | 3.0528 | 20 | 16.2 | 716.9187 | 716.9187 |  |  | Liaoning | China | China | CHN | Asia | Eastern Asia | country | Asia-Eastern Asia-CHN
941 | 960 | N-889 | Yang, D. et al. Urban buildings material intensity in China from 1949 to 2015. Resour. Conserv. Recycl. 159, 104824 (2020). | Hebei | China | 1995 | R | R-UNK | Residential | B | BC | 1 | BC |  |  |  |  | 150 | 2362.963 |  | 3.1392 | 50 | 16.2 | 856.8053 | 856.8053 |  |  | Hebei | China | China | CHN | Asia | Eastern Asia | country | Asia-Eastern Asia-CHN
942 | 961 | N-890 | Yang, D. et al. Urban buildings material intensity in China from 1949 to 2015. Resour. Conserv. Recycl. 159, 104824 (2020). | Hubei | China | 1995 | R | R-UNK | Residential | B | BC | 1 | BC |  |  |  |  | 170 | 2215.2778 |  | 1.6704 | 10 | 27 | 758.8847 | 758.8847 |  |  | Hubei | China | China | CHN | Asia | Eastern Asia | country | Asia-Eastern Asia-CHN
943 | 962 | N-891 | Yang, D. et al. Urban buildings material intensity in China from 1949 to 2015. Resour. Conserv. Recycl. 159, 104824 (2020). | Shandong | China | 1995 | R | R-UNK | Residential | B | BC | 1 | BC |  |  |  |  | 180 | 2134.7222 |  | 2.376 | 10 | 32.4 | 839.3195 | 839.3195 |  |  | Shandong | China | China | CHN | Asia | Eastern Asia | country | Asia-Eastern Asia-CHN
944 | 963 | N-892 | Yang, D. et al. Urban buildings material intensity in China from 1949 to 2015. Resour. Conserv. Recycl. 159, 104824 (2020). | Guangxi | China | 1995 | R | R-UNK | Residential | B | BC | 1 | BC |  |  |  |  | 140 | 2067.5926 |  | 3.1392 | 10 | 21.6 | 517.5803 | 517.5803 |  |  | Guangxi | China | China | CHN | Asia | Eastern Asia | country | Asia-Eastern Asia-CHN
945 | 964 | N-893 | Yang, D. et al. Urban buildings material intensity in China from 1949 to 2015. Resour. Conserv. Recycl. 159, 104824 (2020). | Liaoning | China | 1995 | R | R-UNK | Residential | B | BC | 1 | BC |  |  |  |  | 170 | 2063.1173 |  | 3.0384 | 20 | 16.2 | 591.0208 | 591.0208 |  |  | Liaoning | China | China | CHN | Asia | Eastern Asia | country | Asia-Eastern Asia-CHN
946 | 965 | N-894 | Yang, D. et al. Urban buildings material intensity in China from 1949 to 2015. Resour. Conserv. Recycl. 159, 104824 (2020). | Heilongjiang | China | 1995 | R | R-UNK | Residential | B | BC | 1 | BC | [5 empty] | 2013.8889 |  | 5.544 | 20 | 16.2 | 926.7486 | 926.7486 |  |  | Heilongjiang | China | China | CHN | Asia | Eastern Asia | country | Asia-Eastern Asia-CHN
947 | 966 | N-895 | Yang, D. et al. Urban buildings material intensity in China from 1949 to 2015. Resour. Conserv. Recycl. 159, 104824 (2020). | Beijing | China | 1995 | R | R-UNK | Residential | B | BC | 1 | BC |  |  |  |  | 150 | 1951.2346 |  | 2.8368 | 30 | 16.2 | 839.3195 | 839.3195 |  |  | Beijing | China | China | CHN | Asia | Eastern Asia | country | Asia-Eastern Asia-CHN
948 | 967 | N-896 | Yang, D. et al. Urban buildings material intensity in China from 1949 to 2015. Resour. Conserv. Recycl. 159, 104824 (2020). | Ningxia | China | 1995 | R | R-UNK | Residential | B | BC | 1 | BC |  |  |  |  | 160 | 1893.0556 |  | 2.376 | 30 | 10.8 | 783.3648 | 783.3648 |  |  | Ningxia | China | China | CHN | Asia | Eastern Asia | country | Asia-Eastern Asia-CHN
949 | 968 | N-897 | Yang, D. et al. Urban buildings material intensity in China from 1949 to 2015. Resour. Conserv. Recycl. 159, 104824 (2020). | Jilin | China | 1995 | R | R-UNK | Residential | B | BC | 1 | BC |  |  |  |  | 160 | 1758.7963 |  | 5.6592 | 20 | 21.6 | 828.828 | 828.828 |  |  | Jilin | China | China | CHN | Asia | Eastern Asia | country | Asia-Eastern Asia-CHN
950 | 969 | N-898 | Yang, D. et al. Urban buildings material intensity in China from 1949 to 2015. Resour. Conserv. Recycl. 159, 104824 (2020). | Gansu | China | 1995 | R | R-UNK | Residential | B | BC | 1 | BC |  |  |  |  | 180 | 1745.3704 |  | 4.752 | 40 | 10.8 | 167.8639 | 167.8639 |  |  | Gansu | China | China | CHN | Asia | Eastern Asia | country | Asia-Eastern Asia-CHN
951 | 970 | N-899 | Yang, D. et al. Urban buildings material intensity in China from 1949 to 2015. Resour. Conserv. Recycl. 159, 104824 (2020). | Anhui | China | 1995 | R | R-UNK | Residential | B | BC | 1 | BC |  |  |  |  | 160 | 1669.2901 |  | 14.8752 | 20 | 16.2 | 1426.8431 | 1426.8431 |  |  | Anhui | China | China | CHN | Asia | Eastern Asia | country | Asia-Eastern Asia-CHN
952 | 971 | N-900 | Yang, D. et al. Urban buildings material intensity in China from 1949 to 2015. Resour. Conserv. Recycl. 159, 104824 (2020). | Fujian | China | 1995 | R | R-UNK | Residential | B | BC | 1 | BC |  |  |  |  | 200 | 1637.963 |  | 0.9792 | 40 | 27 | 479.1115 | 479.1115 |  |  | Fujian | China | China | CHN | Asia | Eastern Asia | country | Asia-Eastern Asia-CHN
953 | 972 | N-901 | Yang, D. et al. Urban buildings material intensity in China from 1949 to 2015. Resour. Conserv. Recycl. 159, 104824 (2020). | Shaanxi | China | 1995 | R | R-UNK | Residential | B | BC | 1 | BC |  |  |  |  | 160 | 1579.784 |  | 3.5856 | 30 | 21.6 | 381.1909 | 381.1909 |  |  | Shaanxi | China | China | CHN | Asia | Eastern Asia | country | Asia-Eastern Asia-CHN
954 | 973 | N-902 | Yang, D. et al. Urban buildings material intensity in China from 1949 to 2015. Resour. Conserv. Recycl. 159, 104824 (2020). | Zhejiang | China | 1995 | R | R-UNK | Residential | B | BC | 1 | BC |  |  |  |  | 280 | 179.0123 |  | 1.9584 | 40 | 16.2 | 573.535 | 573.535 |  |  | Zhejiang | China | China | CHN | Asia | Eastern Asia | country | Asia-Eastern Asia-CHN
955 | 974 | N-903 | Yang, D. et al. Urban buildings material intensity in China from 1949 to 2015. Resour. Conserv. Recycl. 159, 104824 (2020). | Chongqing | China | 1995 | R | R-UNK | Residential | B | BC | 1 | BC |  |  |  |  | 320 |  |  |  | 40 | 27 |  | 0 |  |  | Chongqing | China | China | CHN | Asia | Eastern Asia | country | Asia-Eastern Asia-CHN
956 | 975 | N-904 | Beijing Municipal Commission of Housing and Urban-Rural Development | Beijing | China | 2015 | NR | NR-P | Public | C | C | 0 | RC | [5 empty] | 1375.7191 | [5 empty] | 0 |  |  | Beijing | China | China | CHN | Asia | Eastern Asia | country | Asia-Eastern Asia-CHN
957 | 976 | N-905 | Beijing Municipal Commission of Housing and Urban-Rural Development | Beijing | China | 2015 | R | R-UNK | Residential | C | C | 0 | RC | [5 empty] | 1234.8302 |  |  |  |  | 707.1235 | 707.1235 |  |  | Beijing | China | China | CHN | Asia | Eastern Asia | country | Asia-Eastern Asia-CHN
958 | 977 | N-906 | Beijing Municipal Commission of Housing and Urban-Rural Development | Xinjiang | China | 2014 | NR | NR-P | Public | C | C | 0 | RC | [5 empty] | 150.6494 |  |  | 34.1 | 69.9 |  | 0 |  |  | Xinjiang | China | China | CHN | Asia | Eastern Asia | country | Asia-Eastern Asia-CHN
959 | 978 | N-907 | Beijing Municipal Commission of Housing and Urban-Rural Development | Beijing | China | 2015 | NR | NR-C | Commercial | C | C | 0 | RC | [11 empty] | 0 |  |  | Beijing | China | China | CHN | Asia | Eastern Asia | country | Asia-Eastern Asia-CHN
960 | 979 | N-908 | Wang Du.Housing construction valuation handbook. Beijing: China Building Industry Press; 1996. | Beijing | China | 1996 | NR | NR-I | Industrial | C | C | 0 | RC | [5 empty] | 3397.5309 |  | 6.72 | 74.42 | 1.2 | 482.8 | 482.8 |  |  | Beijing | China | China | CHN | Asia | Eastern Asia | country | Asia-Eastern Asia-CHN
961 | 980 | N-909 | Wang Du.Housing construction valuation handbook. Beijing: China Building Industry Press; 1996. | Hebei | China | 1996 | NR | NR-I | Industrial | C | C | 0 | RC | [5 empty] | 2552.0988 |  | 5.42 | 69.459 | 1.38 | 343.4 | 343.4 |  |  | Hebei | China | China | CHN | Asia | Eastern Asia | country | Asia-Eastern Asia-CHN
962 | 981 | N-910 | Wang Du.Housing construction valuation handbook. Beijing: China Building Industry Press; 1996. | Heilongjiang | China | 1996 | NR | NR-I | Industrial | C | C | 0 | RC | [5 empty] | 3903.2099 |  | 9.8 | 2059.2201 | 11.7 | 329.8 | 329.8 |  |  | Heilongjiang | China | China | CHN | Asia | Eastern Asia | country | Asia-Eastern Asia-CHN
963 | 982 | N-911 | Wang Du.Housing construction valuation handbook. Beijing: China Building Industry Press; 1996. | Hebei | China | 1996 | NR | NR-P | Public | C | C | 0 | RC | [5 empty] | 2441.4815 |  | 8.36 | 542.1945 | 3.78 | 452.2 | 452.2 |  |  | Hebei | China | China | CHN | Asia | Eastern Asia | country | Asia-Eastern Asia-CHN
964 | 983 | N-912 | Wang Du.Housing construction valuation handbook. Beijing: China Building Industry Press; 1996. | Beijing | China | 1996 | NR | NR-I | Industrial | C | C | 0 | RC | [5 empty] | 2176.7901 |  | 4.82 | 33.861 | 1.08 | 710.6 | 710.6 |  |  | Beijing | China | China | CHN | Asia | Eastern Asia | country | Asia-Eastern Asia-CHN
965 | 984 | N-913 | Wang Du.Housing construction valuation handbook. Beijing: China Building Industry Press; 1996. | Shanghai | China | 1996 | NR | NR-C | Commercial | C | C | 0 | RC | [5 empty] | 2887.9012 |  | 3.92 | 43.743 | 0.54 | 510 | 510 |  |  | Shanghai | China | China | CHN | Asia | Eastern Asia | country | Asia-Eastern Asia-CHN
966 | 985 | N-914 | Wang Du.Housing construction valuation handbook. Beijing: China Building Industry Press; 1996. | Jiangxi | China | 1996 | NR | NR-P | Public | C | C | 0 | RC | [5 empty] | 3772.8395 |  | 2.18 | 35.907 | 3 | 550.8 | 550.8 |  |  | Jiangxi | China | China | CHN | Asia | Eastern Asia | country | Asia-Eastern Asia-CHN
967 | 986 | N-915 | Wang Du.Housing construction valuation handbook. Beijing: China Building Industry Press; 1996. | Fujian | China | 1996 | NR | NR-I | Industrial | C | C | 0 | RC | [5 empty] | 7103.2099 |  | 6.58 | 51.843 | 3.66 | 533.8 | 533.8 |  |  | Fujian | China | China | CHN | Asia | Eastern Asia | country | Asia-Eastern Asia-CHN
968 | 987 | N-916 | Wang Du.Housing construction valuation handbook. Beijing: China Building Industry Press; 1996. | Shanxi | China | 1996 | NR | NR-P | Public | C | C | 0 | RC | [5 empty] | 1987.1605 |  | 6.1 | 85.214 | 1.44 | 370.6 | 370.6 |  |  | Shanxi | China | China | CHN | Asia | Eastern Asia | country | Asia-Eastern Asia-CHN
969 | 988 | N-917 | Wang Du.Housing construction valuation handbook. Beijing: China Building Industry Press; 1996. | Jilin | China | 1996 | NR | NR-I | Industrial | C | C | 0 | RC | [5 empty] | 2891.8519 |  | 12.56 | 87.839 | 11.76 | 768.4 | 768.4 |  |  | Jilin | China | China | CHN | Asia | Eastern Asia | country | Asia-Eastern Asia-CHN
970 | 989 | N-918 | Wang Du.Housing construction valuation handbook. Beijing: China Building Industry Press; 1996. | Hebei | China | 1996 | NR | NR-I | Industrial | C | C | 0 | RC | [5 empty] | 2216.2963 |  | 6.26 | 49.17 | 1.14 | 880.6 | 880.6 |  |  | Hebei | China | China | CHN | Asia | Eastern Asia | country | Asia-Eastern Asia-CHN
971 | 990 | N-919 | Wang Du.Housing construction valuation handbook. Beijing: China Building Industry Press; 1996. | Shanghai | China | 1996 | NR | NR-P | Public | C | C | 0 | RC | [5 empty] | 2117.5309 |  | 7.58 | 51.695 | 0.36 | 71.4 | 71.4 |  |  | Shanghai | China | China | CHN | Asia | Eastern Asia | country | Asia-Eastern Asia-CHN
972 | 991 | N-920 | Wang Du.Housing construction valuation handbook. Beijing: China Building Industry Press; 1996. | Fujian | China | 1996 | NR | NR-P | Public | B | BC | 1 | BC | [5 empty] | 1473.5802 |  | 6.2 | 26.8567 | 4.92 | 295.8 | 295.8 |  |  | Fujian | China | China | CHN | Asia | Eastern Asia | country | Asia-Eastern Asia-CHN
973 | 992 | N-921 | Wang Du.Housing construction valuation handbook. Beijing: China Building Industry Press; 1996. | Henan | China | 1996 | NR | NR-P | Public | C | C | 0 | RC | [5 empty] | 1291.8519 |  | 8.2 | 66.523 | 2.22 | 544 | 544 |  |  | Henan | China | China | CHN | Asia | Eastern Asia | country | Asia-Eastern Asia-CHN
974 | 993 | N-922 | Wang Du.Housing construction valuation handbook. Beijing: China Building Industry Press; 1996. | Shandong | China | 1996 | NR | NR-I | Industrial | C | C | 0 | RC | [5 empty] | 2461.2346 |  | 10.5 | 78.001 | 2.04 | 516.8 | 516.8 |  |  | Shandong | China | China | CHN | Asia | Eastern Asia | country | Asia-Eastern Asia-CHN
975 | 994 | N-923 | Wang Du.Housing construction valuation handbook. Beijing: China Building Industry Press; 1996. | Jiangsu | China | 1996 | R | R-UNK | Residential | C | C | 0 | RC | [5 empty] | 2710.1235 |  | 4.2 | 30.36 | 1.02 | 312.8 | 312.8 |  |  | Jiangsu | China | China | CHN | Asia | Eastern Asia | country | Asia-Eastern Asia-CHN
976 | 995 | N-924 | Wang Du.Housing construction valuation handbook. Beijing: China Building Industry Press; 1996. | Henan | China | 1996 | NR | NR-I | Industrial | B | BC | 1 | BC | [5 empty] | 1702.716 |  | 2.04 | 50.9721 | 0.12 | 448.8 | 448.8 |  |  | Henan | China | China | CHN | Asia | Eastern Asia | country | Asia-Eastern Asia-CHN
977 | 996 | N-925 | Wang Du.Housing construction valuation handbook. Beijing: China Building Industry Press; 1996. | Shanghai | China | 1996 | R | R-UNK | Residential | C | C | 0 | RC | [5 empty] | 1295.8025 |  | 3.12 | 71.753 | 0.78 | 13.6 | 13.6 |  |  | Shanghai | China | China | CHN | Asia | Eastern Asia | country | Asia-Eastern Asia-CHN
978 | 997 | N-926 | Wang Du.Housing construction valuation handbook. Beijing: China Building Industry Press; 1996. | Liaoning | China | 1996 | NR | NR-I | Industrial | B | BC | 1 | BC | [5 empty] | 2943.2099 |  | 1.1 | 249.5628 | 2.4 | 805.8 | 805.8 |  |  | Liaoning | China | China | CHN | Asia | Eastern Asia | country | Asia-Eastern Asia-CHN
979 | 998 | N-927 | Wang Du.Housing construction valuation handbook. Beijing: China Building Industry Press; 1996. | Liaoning | China | 1996 | NR | NR-P | Public | C | C | 0 | RC | [5 empty] | 2800.9877 |  | 12.28 | 732.733 | 4.44 | 867 | 867 |  |  | Liaoning | China | China | CHN | Asia | Eastern Asia | country | Asia-Eastern Asia-CHN
980 | 999 | N-928 | Wang Du.Housing construction valuation handbook. Beijing: China Building Industry Press; 1996. | Fujian | China | 1996 | NR | NR-C | Commercial | C | C | 0 | RC | [5 empty] | 2259.7531 |  | 4.88 | 1584.656 | 6.54 | 404.6 | 404.6 |  |  | Fujian | China | China | CHN | Asia | Eastern Asia | country | Asia-Eastern Asia-CHN
981 | 1000 | N-929 | Wang Du.Housing construction valuation handbook. Beijing: China Building Industry Press; 1996. | Guizhou | China | 1996 | NR | NR-I | Industrial | C | C | 0 | RC | [5 empty] | 3697.7778 |  | 10.94 | 73.004 |  | 754.8 | 754.8 |  |  | Guizhou | China | China | CHN | Asia | Eastern Asia | country | Asia-Eastern Asia-CHN
982 | 1001 | N-930 | Wang Du.Housing construction valuation handbook. Beijing: China Building Industry Press; 1996. | Fujian | China | 1996 | NR | NR-I | Industrial | C | C | 0 | RC | [5 empty] | 1738.2716 |  | 0.98 | 38.109 | 4.86 | 340 | 340 |  |  | Fujian | China | China | CHN | Asia | Eastern Asia | country | Asia-Eastern Asia-CHN
983 | 1002 | N-931 | Wang Du.Housing construction valuation handbook. Beijing: China Building Industry Press; 1996. | Liaoning | China | 1996 | NR | NR-I | Industrial | C | C | 0 | RC | [5 empty] | 1643.4568 |  | 0.96 | 139.479 | 3.72 | 897.6 | 897.6 |  |  | Liaoning | China | China | CHN | Asia | Eastern Asia | country | Asia-Eastern Asia-CHN
984 | 1003 | N-932 | Wang Du.Housing construction valuation handbook. Beijing: China Building Industry Press; 1996. | Shanghai | China | 1996 | NR | NR-C | Commercial | C | C | 0 | RC | [5 empty] | 1813.3333 |  | 4.74 | 44.215 | 1.98 | 302.6 | 302.6 |  |  | Shanghai | China | China | CHN | Asia | Eastern Asia | country | Asia-Eastern Asia-CHN
985 | 1004 | N-933 | Wang Du.Housing construction valuation handbook. Beijing: China Building Industry Press; 1996. | Hebei | China | 1996 | NR | NR-I | Industrial | C | C | 0 | RC | [5 empty] | 1686.9136 |  | 6.5 | 105.484 | 0.54 | 683.4 | 683.4 |  |  | Hebei | China | China | CHN | Asia | Eastern Asia | country | Asia-Eastern Asia-CHN
986 | 1005 | N-934 | Wang Du.Housing construction valuation handbook. Beijing: China Building Industry Press; 1996. | Fujian | China | 1996 | NR | NR-C | Commercial | C | C | 0 | RC | [5 empty] | 2066.1728 |  | 6.5 | 59.627 | 1.2 | 255 | 255 |  |  | Fujian | China | China | CHN | Asia | Eastern Asia | country | Asia-Eastern Asia-CHN
987 | 1006 | N-935 | Wang Du.Housing construction valuation handbook. Beijing: China Building Industry Press; 1996. | Jiangxi | China | 1996 | NR | NR-C | Commercial | B | BC | 1 | BC | [5 empty] | 2836.5432 |  | 8.48 | 43.72 | 3.24 | 802.4 | 802.4 |  |  | Jiangxi | China | China | CHN | Asia | Eastern Asia | country | Asia-Eastern Asia-CHN
988 | 1007 | N-936 | Wang Du.Housing construction valuation handbook. Beijing: China Building Industry Press; 1996. | Hunan | China | 1996 | NR | NR-I | Industrial | C | C | 0 | RC | [5 empty] | 2595.5556 |  | 9.46 | 48.259 | 0.9 | 601.8 | 601.8 |  |  | Hunan | China | China | CHN | Asia | Eastern Asia | country | Asia-Eastern Asia-CHN
989 | 1008 | N-937 | Wang Du.Housing construction valuation handbook. Beijing: China Building Industry Press; 1996. | Shanghai | China | 1996 | NR | NR-C | Commercial | C | C | 0 | RC | [5 empty] | 1066.6667 |  |  | 98 | 0.12 | 10.2 | 10.2 |  |  | Shanghai | China | China | CHN | Asia | Eastern Asia | country | Asia-Eastern Asia-CHN
990 | 1009 | N-938 | Wang Du.Housing construction valuation handbook. Beijing: China Building Industry Press; 1996. | Zhejiang | China | 1996 | NR | NR-C | Commercial | C | C | 0 | RC | [5 empty] | 2081.9753 |  | 3.24 | 49.868 | 0.24 | 666.4 | 666.4 |  |  | Zhejiang | China | China | CHN | Asia | Eastern Asia | country | Asia-Eastern Asia-CHN
991 | 1010 | N-939 | Wang Du.Housing construction valuation handbook. Beijing: China Building Industry Press; 1996. | Fujian | China | 1996 | NR | NR-C | Commercial | C | C | 0 | RC | [5 empty] | 1390.6173 |  | 8.84 | 915.046 | 3.42 | 258.4 | 258.4 |  |  | Fujian | China | China | CHN | Asia | Eastern Asia | country | Asia-Eastern Asia-CHN
992 | 1011 | N-940 | Wang Du.Housing construction valuation handbook. Beijing: China Building Industry Press; 1996. | Beijing | China | 1996 | R | R-UNK | Residential | C | C | 0 | RC | [5 empty] | 995.5556 |  | 3.78 | 52.536 | 0.3 | 40.8 | 40.8 |  |  | Beijing | China | China | CHN | Asia | Eastern Asia | country | Asia-Eastern Asia-CHN
993 | 1012 | N-941 | Wang Du.Housing construction valuation handbook. Beijing: China Building Industry Press; 1996. | Henan | China | 1996 | NR | NR-C | Commercial | C | C | 0 | RC | [5 empty] | 1829.1358 |  | 5.3 | 59.955 | 0.78 | 693.6 | 693.6 |  |  | Henan | China | China | CHN | Asia | Eastern Asia | country | Asia-Eastern Asia-CHN
994 | 1013 | N-942 | Wang Du.Housing construction valuation handbook. Beijing: China Building Industry Press; 1996. | Yunnan | China | 1996 | R | R-UNK | Residential | C | C | 0 | RC | [5 empty] | 1505.1852 |  | 3.58 | 58.831 | 2.28 |  | 0 |  |  | Yunnan | China | China | CHN | Asia | Eastern Asia | country | Asia-Eastern Asia-CHN
995 | 1014 | N-943 | Wang Du.Housing construction valuation handbook. Beijing: China Building Industry Press; 1996. | Jiangxi | China | 1996 | NR | NR-C | Commercial | C | C | 0 | RC | [5 empty] | 1726.4198 |  | 9.16 | 411.41 | 0.3 | 377.4 | 377.4 |  |  | Jiangxi | China | China | CHN | Asia | Eastern Asia | country | Asia-Eastern Asia-CHN
996 | 1015 | N-944 | Wang Du.Housing construction valuation handbook. Beijing: China Building Industry Press; 1996. | Guangxi | China | 1996 | NR | NR-I | Industrial | C | C | 0 | RC | [5 empty] | 1062.716 |  | 4.38 | 1636.9772 | 1.62 | 323 | 323 |  |  | Guangxi | China | China | CHN | Asia | Eastern Asia | country | Asia-Eastern Asia-CHN
997 | 1016 | N-945 | Wang Du.Housing construction valuation handbook. Beijing: China Building Industry Press; 1996. | Ningxia | China | 1996 | NR | NR-I | Industrial | C | C | 0 | RC | [5 empty] | 1698.7654 |  | 12.64 | 30.806 | 1.08 | 394.4 | 394.4 |  |  | Ningxia | China | China | CHN | Asia | Eastern Asia | country | Asia-Eastern Asia-CHN
998 | 1017 | N-946 | Wang Du.Housing construction valuation handbook. Beijing: China Building Industry Press; 1996. | Liaoning | China | 1996 | R | R-UNK | Residential | B | BC | 1 | BC | [5 empty] | 2607.4074 |  | 6.2 | 39.684 | 0.66 | 782 | 782 |  |  | Liaoning | China | China | CHN | Asia | Eastern Asia | country | Asia-Eastern Asia-CHN
999 | 1018 | N-947 | Wang Du.Housing construction valuation handbook. Beijing: China Building Industry Press; 1996. | Shandong | China | 1996 | NR | NR-I | Industrial | C | C | 0 | RC | [5 empty] | 1726.4198 |  | 7.34 | 49.063 | 2.94 | 578 | 578 |  |  | Shandong | China | China | CHN | Asia | Eastern Asia | country | Asia-Eastern Asia-CHN
1000 | 1019 | N-948 | Wang Du.Housing construction valuation handbook. Beijing: China Building Industry Press; 1996. | Hubei | China | 1996 | NR | NR-C | Commercial | C | C | 0 | RC | [5 empty] | 2160.9877 |  | 2.68 | 39.027 | 0.24 | 540.6 | 540.6 |  |  | Hubei | China | China | CHN | Asia | Eastern Asia | country | Asia-Eastern Asia-CHN
1001 | 1020 | N-949 | Wang Du.Housing construction valuation handbook. Beijing: China Building Industry Press; 1996. | Fujian | China | 1996 | R | R-UNK | Residential | B | BC | 1 | BC | [5 empty] | 1813.3333 |  | 3.52 | 34.268 | 2.16 | 472.6 | 472.6 |  |  | Fujian | China | China | CHN | Asia | Eastern Asia | country | Asia-Eastern Asia-CHN
1002 | 1021 | N-950 | Wang Du.Housing construction valuation handbook. Beijing: China Building Industry Press; 1996. | Beijing | China | 1996 | R | R-UNK | Residential | B | BC | 1 | BC | [5 empty] | 2113.5802 |  | 5.28 | 39.058 | 0.24 | 652.8 | 652.8 |  |  | Beijing | China | China | CHN | Asia | Eastern Asia | country | Asia-Eastern Asia-CHN
1003 | 1022 | N-951 | Wang Du.Housing construction valuation handbook. Beijing: China Building Industry Press; 1996. | Shanghai | China | 1996 | NR | NR-C | Commercial | C | C | 0 | RC | [5 empty] | 1414.321 |  | 3.24 | 62.361 | 0.78 | 88.4 | 88.4 |  |  | Shanghai | China | China | CHN | Asia | Eastern Asia | country | Asia-Eastern Asia-CHN
1004 | 1023 | N-952 | Wang Du.Housing construction valuation handbook. Beijing: China Building Industry Press; 1996. | Shanxi | China | 1996 | NR | NR-I | Industrial | C | C | 0 | RC | [5 empty] | 1951.6049 |  | 3.22 | 66.002 | 0.72 | 472.6 | 472.6 |  |  | Shanxi | China | China | CHN | Asia | Eastern Asia | country | Asia-Eastern Asia-CHN
1005 | 1024 | N-953 | Wang Du.Housing construction valuation handbook. Beijing: China Building Industry Press; 1996. | Guangxi | China | 1996 | NR | NR-I | Industrial | C | C | 0 | RC | [5 empty] | 1268.1481 |  | 8.64 | 321.085 | 0.6 | 13.6 | 13.6 |  |  | Guangxi | China | China | CHN | Asia | Eastern Asia | country | Asia-Eastern Asia-CHN
1006 | 1025 | N-954 | Wang Du.Housing construction valuation handbook. Beijing: China Building Industry Press; 1996. | Shandong | China | 1996 | NR | NR-C | Commercial | B | BC | 1 | BC | [5 empty] | 5029.1358 |  | 5.56 | 35.68 | 1.62 | 707.2 | 707.2 |  |  | Shandong | China | China | CHN | Asia | Eastern Asia | country | Asia-Eastern Asia-CHN
1007 | 1026 | N-955 | Wang Du.Housing construction valuation handbook. Beijing: China Building Industry Press; 1996. | Jiangxi | China | 1996 | NR | NR-P | Public | C | C | 0 | RC | [5 empty] | 1489.3827 |  | 8.88 | 33.403 | 2.1 | 265.2 | 265.2 |  |  | Jiangxi | China | China | CHN | Asia | Eastern Asia | country | Asia-Eastern Asia-CHN
1008 | 1027 | N-956 | Wang Du.Housing construction valuation handbook. Beijing: China Building Industry Press; 1996. | Jiangsu | China | 1996 | NR | NR-C | Commercial | B | BC | 1 | BC | [5 empty] | 2528.3951 |  | 8.88 | 27.4 |  | 697 | 697 |  |  | Jiangsu | China | China | CHN | Asia | Eastern Asia | country | Asia-Eastern Asia-CHN
1009 | 1028 | N-957 | Wang Du.Housing construction valuation handbook. Beijing: China Building Industry Press; 1996. | Henan | China | 1996 | NR | NR-P | Public | C | C | 0 | RC | [5 empty] | 1821.2346 |  | 11.28 | 36.1741 | 3.36 | 734.4 | 734.4 |  |  | Henan | China | China | CHN | Asia | Eastern Asia | country | Asia-Eastern Asia-CHN
1010 | 1029 | N-958 | Wang Du.Housing construction valuation handbook. Beijing: China Building Industry Press; 1996. | Anhui | China | 1996 | NR | NR-C | Commercial | B | BC | 1 | BC | [5 empty] | 2812.8395 |  | 5.24 | 29.26 | 1.02 | 778.6 | 778.6 |  |  | Anhui | China | China | CHN | Asia | Eastern Asia | country | Asia-Eastern Asia-CHN
1011 | 1030 | N-959 | Wang Du.Housing construction valuation handbook. Beijing: China Building Industry Press; 1996. | Shandong | China | 1996 | NR | NR-C | Commercial | B | BC | 1 | BC | [5 empty] | 2710.1235 |  | 5.32 | 33.295 | 2.1 | 860.2 | 860.2 |  |  | Shandong | China | China | CHN | Asia | Eastern Asia | country | Asia-Eastern Asia-CHN
1012 | 1031 | N-960 | Wang Du.Housing construction valuation handbook. Beijing: China Building Industry Press; 1996. | Henan | China | 1996 | NR | NR-C | Commercial | C | C | 0 | RC | [5 empty] | 1548.642 |  | 4.22 | 56.879 | 0.42 | 278.8 | 278.8 |  |  | Henan | China | China | CHN | Asia | Eastern Asia | country | Asia-Eastern Asia-CHN
1013 | 1032 | N-961 | Wang Du.Housing construction valuation handbook. Beijing: China Building Industry Press; 1996. | Henan | China | 1996 | NR | NR-C | Commercial | C | C | 0 | RC | [5 empty] | 1710.6173 |  | 6.8 | 1787.386 | 2.22 | 309.4 | 309.4 |  |  | Henan | China | China | CHN | Asia | Eastern Asia | country | Asia-Eastern Asia-CHN
1014 | 1033 | N-962 | Wang Du.Housing construction valuation handbook. Beijing: China Building Industry Press; 1996. | Hebei | China | 1996 | NR | NR-P | Public | B | BC | 1 | BC | [5 empty] | 1955.5556 |  | 6.3 | 32.425 | 0.3 | 843.2 | 843.2 |  |  | Hebei | China | China | CHN | Asia | Eastern Asia | country | Asia-Eastern Asia-CHN
1015 | 1034 | N-963 | Wang Du.Housing construction valuation handbook. Beijing: China Building Industry Press; 1996. | Tianjin | China | 1996 | NR | NR-P | Public | B | BC | 1 | BC | [5 empty] | 1497.284 |  | 5.04 | 26.05 | 1.98 | 1254.6 | 1254.6 |  |  | Tianjin | China | China | CHN | Asia | Eastern Asia | country | Asia-Eastern Asia-CHN
1016 | 1035 | N-964 | Wang Du.Housing construction valuation handbook. Beijing: China Building Industry Press; 1996. | Shanxi | China | 1996 | NR | NR-P | Public | B | BC | 1 | BC | [5 empty] | 1694.8148 |  |  | 34.191 | 2.64 | 751.4 | 751.4 |  |  | Shanxi | China | China | CHN | Asia | Eastern Asia | country | Asia-Eastern Asia-CHN
1017 | 1036 | N-965 | Wang Du.Housing construction valuation handbook. Beijing: China Building Industry Press; 1996. | Sichuan | China | 1996 | NR | NR-C | Commercial | C | C | 0 | RC | [5 empty] | 1050.8642 |  | 7.88 | 278.176 | 4.14 | 333.2 | 333.2 |  |  | Sichuan | China | China | CHN | Asia | Eastern Asia | country | Asia-Eastern Asia-CHN
1018 | 1037 | N-966 | Wang Du.Housing construction valuation handbook. Beijing: China Building Industry Press; 1996. | Jiangxi | China | 1996 | NR | NR-I | Industrial | C | C | 0 | RC | [5 empty] | 1524.9383 |  | 7.8 | 40.0005 | 2.46 | 622.2 | 622.2 |  |  | Jiangxi | China | China | CHN | Asia | Eastern Asia | country | Asia-Eastern Asia-CHN
1019 | 1038 | N-967 | Wang Du.Housing construction valuation handbook. Beijing: China Building Industry Press; 1996. | Sichuan | China | 1996 | NR | NR-C | Commercial | C | C | 0 | RC | [5 empty] | 1177.284 |  | 7.26 | 46.776 | 2.94 | 425 | 425 |  |  | Sichuan | China | China | CHN | Asia | Eastern Asia | country | Asia-Eastern Asia-CHN
1020 | 1039 | N-968 | Wang Du.Housing construction valuation handbook. Beijing: China Building Industry Press; 1996. | Qinghai | China | 1996 | NR | NR-I | Industrial | C | C | 0 | RC | [5 empty] | 1532.8395 |  | 14.64 | 83.061 | 1.74 | 302.6 | 302.6 |  |  | Qinghai | China | China | CHN | Asia | Eastern Asia | country | Asia-Eastern Asia-CHN
1021 | 1040 | N-969 | Wang Du.Housing construction valuation handbook. Beijing: China Building Industry Press; 1996. | Shanxi | China | 1996 | NR | NR-C | Commercial | B | BC | 1 | BC | [5 empty] | 2212.3457 |  | 6.06 | 48.004 | 3.9 | 856.8 | 856.8 |  |  | Shanxi | China | China | CHN | Asia | Eastern Asia | country | Asia-Eastern Asia-CHN
1022 | 1041 | N-970 | Wang Du.Housing construction valuation handbook. Beijing: China Building Industry Press; 1996. | Henan | China | 1996 | NR | NR-P | Public | C | C | 0 | RC | [5 empty] | 1750.1235 |  | 6.78 | 35.431 | 1.5 | 513.4 | 513.4 |  |  | Henan | China | China | CHN | Asia | Eastern Asia | country | Asia-Eastern Asia-CHN
1023 | 1042 | N-971 | Wang Du.Housing construction valuation handbook. Beijing: China Building Industry Press; 1996. | Hunan | China | 1996 | NR | NR-C | Commercial | C | C | 0 | RC | [5 empty] | 1303.7037 |  | 6.04 | 73.8533 | 5.88 | 608.6 | 608.6 |  |  | Hunan | China | China | CHN | Asia | Eastern Asia | country | Asia-Eastern Asia-CHN
1024 | 1043 | N-972 | Wang Du.Housing construction valuation handbook. Beijing: China Building Industry Press; 1996. | Liaoning | China | 1996 | NR | NR-P | Public | C | C | 0 | RC | [5 empty] | 1758.0247 |  | 9.1 | 46.114 | 0.84 | 547.4 | 547.4 |  |  | Liaoning | China | China | CHN | Asia | Eastern Asia | country | Asia-Eastern Asia-CHN
1025 | 1044 | N-973 | Wang Du.Housing construction valuation handbook. Beijing: China Building Industry Press; 1996. | Jiangxi | China | 1996 | NR | NR-C | Commercial | B | BC | 1 | BC | [5 empty] | 2157.037 |  | 8.18 | 50.29 | 3.06 | 85 | 85 |  |  | Jiangxi | China | China | CHN | Asia | Eastern Asia | country | Asia-Eastern Asia-CHN
1026 | 1045 | N-974 | Wang Du.Housing construction valuation handbook. Beijing: China Building Industry Press; 1996. | Liaoning | China | 1996 | R | R-UNK | Residential | C | C | 0 | RC | [5 empty] | 1414.321 |  | 8.08 | 27.383 | 1.38 | 384.2 | 384.2 |  |  | Liaoning | China | China | CHN | Asia | Eastern Asia | country | Asia-Eastern Asia-CHN
1027 | 1046 | N-975 | Wang Du.Housing construction valuation handbook. Beijing: China Building Industry Press; 1996. | Shandong | China | 1996 | NR | NR-P | Public | C | C | 0 | RC | [5 empty] | 6633.0864 |  | 4.88 | 49.789 | 1.68 | 1047.2 | 1047.2 |  |  | Shandong | China | China | CHN | Asia | Eastern Asia | country | Asia-Eastern Asia-CHN
1028 | 1047 | N-976 | Wang Du.Housing construction valuation handbook. Beijing: China Building Industry Press; 1996. | Hebei | China | 1996 | NR | NR-C | Commercial | C | C | 0 | RC | [5 empty] | 932.3457 |  | 4.14 | 821.33 | 0.54 | 187 | 187 |  |  | Hebei | China | China | CHN | Asia | Eastern Asia | country | Asia-Eastern Asia-CHN
1029 | 1048 | N-977 | Wang Du.Housing construction valuation handbook. Beijing: China Building Industry Press; 1996. | Hebei | China | 1996 | NR | NR-C | Commercial | C | C | 0 | RC | [5 empty] | 2508.642 |  | 1.6 | 126.525 | 3.9 | 649.4 | 649.4 |  |  | Hebei | China | China | CHN | Asia | Eastern Asia | country | Asia-Eastern Asia-CHN
1030 | 1049 | N-978 | Wang Du.Housing construction valuation handbook. Beijing: China Building Industry Press; 1996. | Hebei | China | 1996 | NR | NR-C | Commercial | C | C | 0 | RC | [5 empty] | 1406.4198 |  | 4.86 | 261.573 | 1.56 | 316.2 | 316.2 |  |  | Hebei | China | China | CHN | Asia | Eastern Asia | country | Asia-Eastern Asia-CHN
1031 | 1050 | N-979 | Wang Du.Housing construction valuation handbook. Beijing: China Building Industry Press; 1996. | Inner Mongolia | China | 1996 | NR | NR-C | Commercial | C | C | 0 | RC | [5 empty] | 1453.8272 |  | 8.26 | 42.882 | 2.1 | 625.6 | 625.6 |  |  | Inner Mongolia | China | China | CHN | Asia | Eastern Asia | country | Asia-Eastern Asia-CHN
1032 | 1051 | N-980 | Wang Du.Housing construction valuation handbook. Beijing: China Building Industry Press; 1996. | Sichuan | China | 1996 | NR | NR-P | Public | C | C | 0 | RC | [5 empty] | 924.4444 |  | 1.7 | 46 | 2.22 | 370.6 | 370.6 |  |  | Sichuan | China | China | CHN | Asia | Eastern Asia | country | Asia-Eastern Asia-CHN
1033 | 1052 | N-981 | Wang Du.Housing construction valuation handbook. Beijing: China Building Industry Press; 1996. | Anhui | China | 1996 | R | R-UNK | Residential | B | BC | 1 | BC | [5 empty] | 2362.4691 |  | 3.2 | 28.63 | 1.02 | 792.2 | 792.2 |  |  | Anhui | China | China | CHN | Asia | Eastern Asia | country | Asia-Eastern Asia-CHN
1034 | 1053 | N-982 | Wang Du.Housing construction valuation handbook. Beijing: China Building Industry Press; 1996. | Hunan | China | 1996 | NR | NR-P | Public | B | BC | 1 | BC | [5 empty] | 1520.9877 |  | 9.98 | 1395.381 | 2.88 | 720.8 | 720.8 |  |  | Hunan | China | China | CHN | Asia | Eastern Asia | country | Asia-Eastern Asia-CHN
1035 | 1054 | N-983 | Wang Du.Housing construction valuation handbook. Beijing: China Building Industry Press; 1996. | Shandong | China | 1996 | NR | NR-I | Industrial | C | C | 0 | RC | [5 empty] | 1497.284 |  | 2.22 | 62.004 | 0.48 | 357 | 357 |  |  | Shandong | China | China | CHN | Asia | Eastern Asia | country | Asia-Eastern Asia-CHN
1036 | 1055 | N-984 | Wang Du.Housing construction valuation handbook. Beijing: China Building Industry Press; 1996. | Yunnan | China | 1996 | NR | NR-C | Commercial | B | BC | 1 | BC | [5 empty] | 1465.679 |  | 15.14 | 19.488 | 1.14 | 561 | 561 |  |  | Yunnan | China | China | CHN | Asia | Eastern Asia | country | Asia-Eastern Asia-CHN
1037 | 1056 | N-985 | Wang Du.Housing construction valuation handbook. Beijing: China Building Industry Press; 1996. | Shaanxi | China | 1996 | NR | NR-I | Industrial | C | C | 0 | RC | [5 empty] | 1007.4074 |  | 1.46 | 117.1288 | 0.72 | 408 | 408 |  |  | Shaanxi | China | China | CHN | Asia | Eastern Asia | country | Asia-Eastern Asia-CHN
1038 | 1057 | N-986 | Wang Du.Housing construction valuation handbook. Beijing: China Building Industry Press; 1996. | Ningxia | China | 1996 | NR | NR-P | Public | B | BC | 1 | BC | [5 empty] | 1232.5926 |  | 6.04 | 586.322 | 0.96 | 812.6 | 812.6 |  |  | Ningxia | China | China | CHN | Asia | Eastern Asia | country | Asia-Eastern Asia-CHN
1039 | 1058 | N-987 | Wang Du.Housing construction valuation handbook. Beijing: China Building Industry Press; 1996. | Jiangxi | China | 1996 | NR | NR-C | Commercial | C | C | 0 | RC | [5 empty] | 1169.3827 |  | 7.98 | 47 | 3.3 | 489.6 | 489.6 |  |  | Jiangxi | China | China | CHN | Asia | Eastern Asia | country | Asia-Eastern Asia-CHN
1040 | 1059 | N-988 | Wang Du.Housing construction valuation handbook. Beijing: China Building Industry Press; 1996. | Beijing | China | 1996 | R | R-UNK | Residential | C | C | 0 | RC | [5 empty] | 1339.2593 |  | 3.36 | 28.409 | 1.32 | 272 | 272 |  |  | Beijing | China | China | CHN | Asia | Eastern Asia | country | Asia-Eastern Asia-CHN
1041 | 1060 | N-989 | Wang Du.Housing construction valuation handbook. Beijing: China Building Industry Press; 1996. | Beijing | China | 1996 | R | R-UNK | Residential | C | C | 0 | RC | [5 empty] | 1264.1975 |  | 4.46 | 49.564 | 0.3 | 476 | 476 |  |  | Beijing | China | China | CHN | Asia | Eastern Asia | country | Asia-Eastern Asia-CHN
1042 | 1061 | N-990 | Wang Du.Housing construction valuation handbook. Beijing: China Building Industry Press; 1996. | Inner Mongolia | China | 1996 | R | R-UNK | Residential | B | BC | 1 | BC | [5 empty] | 1923.9506 |  | 4.5 | 30.412 | 0.54 | 897.6 | 897.6 |  |  | Inner Mongolia | China | China | CHN | Asia | Eastern Asia | country | Asia-Eastern Asia-CHN
1043 | 1062 | N-991 | Wang Du.Housing construction valuation handbook. Beijing: China Building Industry Press; 1996. | Liaoning | China | 1996 | NR | NR-I | Industrial | C | C | 0 | RC | [5 empty] | 2291.358 |  | 17.8 | 46.122 | 0.24 | 904.4 | 904.4 |  |  | Liaoning | China | China | CHN | Asia | Eastern Asia | country | Asia-Eastern Asia-CHN
1044 | 1063 | N-992 | Wang Du.Housing construction valuation handbook. Beijing: China Building Industry Press; 1996. | Shanxi | China | 1996 | R | R-UNK | Residential | C | C | 0 | RC | [5 empty] | 1995.0617 |  | 2.42 | 29.008 | 0.96 | 850 | 850 |  |  | Shanxi | China | China | CHN | Asia | Eastern Asia | country | Asia-Eastern Asia-CHN
1045 | 1064 | N-993 | Wang Du.Housing construction valuation handbook. Beijing: China Building Industry Press; 1996. | Hebei | China | 1996 | R | R-UNK | Residential | B | BC | 1 | BC | [5 empty] | 1481.4815 |  | 4.24 | 139.949 | 1.02 | 707.2 | 707.2 |  |  | Hebei | China | China | CHN | Asia | Eastern Asia | country | Asia-Eastern Asia-CHN
1046 | 1065 | N-994 | Wang Du.Housing construction valuation handbook. Beijing: China Building Industry Press; 1996. | Jiangxi | China | 1996 | NR | NR-P | Public | B | BC | 1 | BC | [5 empty] | 1497.284 |  | 4.58 | 427.18 | 1.08 | 744.6 | 744.6 |  |  | Jiangxi | China | China | CHN | Asia | Eastern Asia | country | Asia-Eastern Asia-CHN
1047 | 1066 | N-995 | Wang Du.Housing construction valuation handbook. Beijing: China Building Industry Press; 1996. | Shanghai | China | 1996 | R | R-UNK | Residential | C | C | 0 | RC | [5 empty] | 1441.9753 |  | 2.64 | 30.724 | 0.54 | 37.4 | 37.4 |  |  | Shanghai | China | China | CHN | Asia | Eastern Asia | country | Asia-Eastern Asia-CHN
1048 | 1067 | N-996 | Wang Du.Housing construction valuation handbook. Beijing: China Building Industry Press; 1996. | Jilin | China | 1996 | NR | NR-P | Public | B | BC | 1 | BC | [5 empty] | 1939.7531 |  | 11.26 | 425.846 | 2.76 | 788.8 | 788.8 |  |  | Jilin | China | China | CHN | Asia | Eastern Asia | country | Asia-Eastern Asia-CHN
1049 | 1068 | N-997 | Wang Du.Housing construction valuation handbook. Beijing: China Building Industry Press; 1996. | Guangxi | China | 1996 | NR | NR-P | Public | C | C | 0 | RC | [5 empty] | 1291.8519 |  | 6.64 | 799.504 | 0.24 | 295.8 | 295.8 |  |  | Guangxi | China | China | CHN | Asia | Eastern Asia | country | Asia-Eastern Asia-CHN
1050 | 1069 | N-998 | Wang Du.Housing construction valuation handbook. Beijing: China Building Industry Press; 1996. | Hebei | China | 1996 | R | R-UNK | Residential | B | BC | 1 | BC | [5 empty] | 1916.0494 |  | 3.9 | 23.659 | 0.3 | 989.4 | 989.4 |  |  | Hebei | China | China | CHN | Asia | Eastern Asia | country | Asia-Eastern Asia-CHN
1051 | 1070 | N-999 | Wang Du.Housing construction valuation handbook. Beijing: China Building Industry Press; 1996. | Liaoning | China | 1996 | NR | NR-C | Commercial | B | BC | 1 | BC | [5 empty] | 2627.1605 |  | 15.92 | 63.582 | 1.14 | 856.8 | 856.8 |  |  | Liaoning | China | China | CHN | Asia | Eastern Asia | country | Asia-Eastern Asia-CHN
1052 | 1071 | N-1000 | Wang Du.Housing construction valuation handbook. Beijing: China Building Industry Press; 1996. | Beijing | China | 1996 | R | R-UNK | Residential | C | C | 0 | RC | [5 empty] | 383.2099 |  | 2.96 | 89.949 | 0.06 | 146.2 | 146.2 |  |  | Beijing | China | China | CHN | Asia | Eastern Asia | country | Asia-Eastern Asia-CHN
1053 | 1072 | N-1001 | Wang Du.Housing construction valuation handbook. Beijing: China Building Industry Press; 1996. | Qinghai | China | 1996 | NR | NR-C | Commercial | C | C | 0 | RC | [5 empty] | 1193.0864 |  | 13.36 | 60.0719 | 1.98 | 819.4 | 819.4 |  |  | Qinghai | China | China | CHN | Asia | Eastern Asia | country | Asia-Eastern Asia-CHN
1054 | 1073 | N-1002 | Wang Du.Housing construction valuation handbook. Beijing: China Building Industry Press; 1996. | Shanghai | China | 1996 | R | R-UNK | Residential | C | C | 0 | RC | [5 empty] | 537.284 |  | 1.26 | 58.001 |  | 64.6 | 64.6 |  |  | Shanghai | China | China | CHN | Asia | Eastern Asia | country | Asia-Eastern Asia-CHN
1055 | 1074 | N-1003 | Wang Du.Housing construction valuation handbook. Beijing: China Building Industry Press; 1996. | Jiangxi | China | 1996 | R | R-UNK | Residential | B | BC | 1 | BC | [5 empty] | 2749.6296 |  | 6.02 | 27.141 | 1.98 | 1132.2 | 1132.2 |  |  | Jiangxi | China | China | CHN | Asia | Eastern Asia | country | Asia-Eastern Asia-CHN
1056 | 1075 | N-1004 | Wang Du.Housing construction valuation handbook. Beijing: China Building Industry Press; 1996. | Liaoning | China | 1996 | NR | NR-C | Commercial | B | BC | 1 | BC | [5 empty] | 2279.5062 |  | 8.48 | 38.8102 | 2.52 | 945.2 | 945.2 |  |  | Liaoning | China | China | CHN | Asia | Eastern Asia | country | Asia-Eastern Asia-CHN
1057 | 1076 | N-1005 | Wang Du.Housing construction valuation handbook. Beijing: China Building Industry Press; 1996. | Liaoning | China | 1996 | NR | NR-I | Industrial | C | C | 0 | RC | [5 empty] | 1690.8642 |  | 15.04 | 80.707 | 6.3 | 404.6 | 404.6 |  |  | Liaoning | China | China | CHN | Asia | Eastern Asia | country | Asia-Eastern Asia-CHN
1058 | 1077 | N-1006 | Wang Du.Housing construction valuation handbook. Beijing: China Building Industry Press; 1996. | Hebei | China | 1996 | NR | NR-P | Public | B | BC | 1 | BC | [5 empty] | 1931.8519 |  | 4.2 | 27.994 | 1.56 | 986 | 986 |  |  | Hebei | China | China | CHN | Asia | Eastern Asia | country | Asia-Eastern Asia-CHN
1059 | 1078 | N-1007 | Wang Du.Housing construction valuation handbook. Beijing: China Building Industry Press; 1996. | Hebei | China | 1996 | NR | NR-I | Industrial | C | C | 0 | RC | [5 empty] | 912.5926 |  | 7.7 | 80.403 | 0.54 | 455.6 | 455.6 |  |  | Hebei | China | China | CHN | Asia | Eastern Asia | country | Asia-Eastern Asia-CHN
1060 | 1079 | N-1008 | Wang Du.Housing construction valuation handbook. Beijing: China Building Industry Press; 1996. | Southwest | China | 1996 | R | R-UNK | Residential | B | BC | 1 | BC | [8 empty] | 12 | 2.1 | 688.5 | 688.5 |  |  | Southwest | China | China | CHN | Asia | Eastern Asia | country | Asia-Eastern Asia-CHN
1061 | 1080 | N-1009 | Wang Du.Housing construction valuation handbook. Beijing: China Building Industry Press; 1996. | Beijing | China | 1996 | NR | NR-I | Industrial | B | BC | 1 | BC | [8 empty] | 13 | 1.35 | 1105 | 1105 |  |  | Beijing | China | China | CHN | Asia | Eastern Asia | country | Asia-Eastern Asia-CHN
1062 | 1081 | N-1010 | Wang Du.Housing construction valuation handbook. Beijing: China Building Industry Press; 1996. | Midsouth | China | 1996 | R | R-UNK | Residential | B | BC | 1 | BC | [8 empty] | 14 | 3.3 | 799 | 799 |  |  | Midsouth | China | China | CHN | Asia | Eastern Asia | country | Asia-Eastern Asia-CHN
1063 | 1082 | N-1011 | Wang Du.Housing construction valuation handbook. Beijing: China Building Industry Press; 1996. | Midsouth | China | 1996 | R | R-UNK | Residential | B | BC | 1 | BC | [8 empty] | 15 | 3.3 | 901 | 901 |  |  | Midsouth | China | China | CHN | Asia | Eastern Asia | country | Asia-Eastern Asia-CHN
1064 | 1084 | N-1013 | Wang Du.Housing construction valuation handbook. Beijing: China Building Industry Press; 1996. | Beijing | China | 1996 | NR | NR-P | Public | B | BC | 1 | BC | [8 empty] | 16.5 | 2.1 | 833 | 833 |  |  | Beijing | China | China | CHN | Asia | Eastern Asia | country | Asia-Eastern Asia-CHN
1065 | 1085 | N-1014 | Wang Du.Housing construction valuation handbook. Beijing: China Building Industry Press; 1996. | Midsouth | China | 1996 | R | R-UNK | Residential | B | BC | 1 | BC | [8 empty] | 17 | 3.9 | 731 | 731 |  |  | Midsouth | China | China | CHN | Asia | Eastern Asia | country | Asia-Eastern Asia-CHN
1066 | 1086 | N-1015 | Wang Du.Housing construction valuation handbook. Beijing: China Building Industry Press; 1996. | Northeast | China | 1996 | R | R-UNK | Residential | C | C | 0 | RC | [8 empty] | 17.5 | 3 | 680 | 680 |  |  | Northeast | China | China | CHN | Asia | Eastern Asia | country | Asia-Eastern Asia-CHN
1067 | 1087 | N-1016 | Wang Du.Housing construction valuation handbook. Beijing: China Building Industry Press; 1996. | Northeast | China | 1996 | R | R-UNK | Residential | B | BC | 1 | BC | [8 empty] | 18.5 | 3.3 | 918 | 918 |  |  | Northeast | China | China | CHN | Asia | Eastern Asia | country | Asia-Eastern Asia-CHN
1068 | 1088 | N-1017 | Wang Du.Housing construction valuation handbook. Beijing: China Building Industry Press; 1996. | Beijing | China | 1996 | NR | NR-I | Industrial | B | BC | 1 | BC | [8 empty] | 19 | 2.4 | 1275 | 1275 |  |  | Beijing | China | China | CHN | Asia | Eastern Asia | country | Asia-Eastern Asia-CHN
1069 | 1089 | N-1018 | Wang Du.Housing construction valuation handbook. Beijing: China Building Industry Press; 1996. | Northeast | China | 1996 | R | R-UNK | Residential | B | BC | 1 | BC | [8 empty] | 19.5 | 2.7 | 935 | 935 |  |  | Northeast | China | China | CHN | Asia | Eastern Asia | country | Asia-Eastern Asia-CHN
1070 | 1090 | N-1019 | Wang Du.Housing construction valuation handbook. Beijing: China Building Industry Press; 1996. | Northeast | China | 1996 | NR | NR-P | Public | B | BC | 1 | BC | [8 empty] | 20 | 3.3 | 901 | 901 |  |  | Northeast | China | China | CHN | Asia | Eastern Asia | country | Asia-Eastern Asia-CHN
1071 | 1091 | N-1020 | Wang Du.Housing construction valuation handbook. Beijing: China Building Industry Press; 1996. | Beijing | China | 1996 | NR | NR-I | Industrial | B | BC | 1 | BC | [8 empty] | 21 | 2.1 | 1530 | 1530 |  |  | Beijing | China | China | CHN | Asia | Eastern Asia | country | Asia-Eastern Asia-CHN
1072 | 1092 | N-1021 | Wang Du.Housing construction valuation handbook. Beijing: China Building Industry Press; 1996. | Northeast | China | 1996 | NR | NR-C | Commercial | B | BC | 1 | BC | [8 empty] | 21 | 3.3 | 969 | 969 |  |  | Northeast | China | China | CHN | Asia | Eastern Asia | country | Asia-Eastern Asia-CHN
1073 | 1093 | N-1022 | Wang Du.Housing construction valuation handbook. Beijing: China Building Industry Press; 1996. | Southwest | China | 1996 | NR | NR-C | Commercial | B | BC | 1 | BC | [8 empty] | 21 | 1.95 | 697 | 697 |  |  | Southwest | China | China | CHN | Asia | Eastern Asia | country | Asia-Eastern Asia-CHN
1074 | 1094 | N-1023 | Wang Du.Housing construction valuation handbook. Beijing: China Building Industry Press; 1996. | Southwest | China | 1996 | NR | NR-I | Industrial | B | BC | 1 | BC | [8 empty] | 21 | 2.7 | 850 | 850 |  |  | Southwest | China | China | CHN | Asia | Eastern Asia | country | Asia-Eastern Asia-CHN
1075 | 1095 | N-1024 | Wang Du.Housing construction valuation handbook. Beijing: China Building Industry Press; 1996. | Northeast | China | 1996 | R | R-UNK | Residential | C | C | 0 | RC | [8 empty] | 21.5 | 3.3 | 85 | 85 |  |  | Northeast | China | China | CHN | Asia | Eastern Asia | country | Asia-Eastern Asia-CHN
1076 | 1096 | N-1025 | Wang Du.Housing construction valuation handbook. Beijing: China Building Industry Press; 1996. | Northeast | China | 1996 | NR | NR-P | Public | B | BC | 1 | BC | [8 empty] | 22 | 3.3 | 969 | 969 |  |  | Northeast | China | China | CHN | Asia | Eastern Asia | country | Asia-Eastern Asia-CHN
1077 | 1097 | N-1026 | Wang Du.Housing construction valuation handbook. Beijing: China Building Industry Press; 1996. | Northeast | China | 1996 | NR | NR-P | Public | B | BC | 1 | BC | [8 empty] | 22.5 | 3.3 | 901 | 901 |  |  | Northeast | China | China | CHN | Asia | Eastern Asia | country | Asia-Eastern Asia-CHN
1078 | 1098 | N-1027 | Wang Du.Housing construction valuation handbook. Beijing: China Building Industry Press; 1996. | Southwest | China | 1996 | NR | NR-P | Public | B | BC | 1 | BC | [8 empty] | 22.5 | 2.85 | 680 | 680 |  |  | Southwest | China | China | CHN | Asia | Eastern Asia | country | Asia-Eastern Asia-CHN
1079 | 1099 | N-1028 | Wang Du.Housing construction valuation handbook. Beijing: China Building Industry Press; 1996. | Northeast | China | 1996 | NR | NR-C | Commercial | B | BC | 1 | BC | [8 empty] | 23 | 3.9 | 969 | 969 |  |  | Northeast | China | China | CHN | Asia | Eastern Asia | country | Asia-Eastern Asia-CHN
1080 | 1100 | N-1029 | Wang Du.Housing construction valuation handbook. Beijing: China Building Industry Press; 1996. | Northeast | China | 1996 | NR | NR-C | Commercial | B | BC | 1 | BC | [8 empty] | 23 | 3.3 | 1003 | 1003 |  |  | Northeast | China | China | CHN | Asia | Eastern Asia | country | Asia-Eastern Asia-CHN
1081 | 1101 | N-1030 | Wang Du.Housing construction valuation handbook. Beijing: China Building Industry Press; 1996. | Northeast | China | 1996 | R | R-UNK | Residential | C | C | 0 | RC | [8 empty] | 24.5 | 3 | 680 | 680 |  |  | Northeast | China | China | CHN | Asia | Eastern Asia | country | Asia-Eastern Asia-CHN
1082 | 1102 | N-1031 | Wang Du.Housing construction valuation handbook. Beijing: China Building Industry Press; 1996. | Shanghai | China | 1996 | R | R-UNK | Residential | B | BC | 1 | BC | [8 empty] | 25 | 1.95 | 782 | 782 |  |  | Shanghai | China | China | CHN | Asia | Eastern Asia | country | Asia-Eastern Asia-CHN
1083 | 1103 | N-1032 | Wang Du.Housing construction valuation handbook. Beijing: China Building Industry Press; 1996. | Northeast | China | 1996 | NR | NR-C | Commercial | B | BC | 1 | BC | [8 empty] | 25 | 4.05 | 1037 | 1037 |  |  | Northeast | China | China | CHN | Asia | Eastern Asia | country | Asia-Eastern Asia-CHN
1084 | 1104 | N-1033 | Wang Du.Housing construction valuation handbook. Beijing: China Building Industry Press; 1996. | Northeast | China | 1996 | NR | NR-P | Public | B | BC | 1 | BC | [8 empty] | 25 | 3.9 | 969 | 969 |  |  | Northeast | China | China | CHN | Asia | Eastern Asia | country | Asia-Eastern Asia-CHN
1085 | 1105 | N-1034 | Wang Du.Housing construction valuation handbook. Beijing: China Building Industry Press; 1996. | Shanghai | China | 1996 | R | R-UNK | Residential | B | BC | 1 | BC | [8 empty] | 25.5 | 1.95 | 714 | 714 |  |  | Shanghai | China | China | CHN | Asia | Eastern Asia | country | Asia-Eastern Asia-CHN
1086 | 1106 | N-1035 | Wang Du.Housing construction valuation handbook. Beijing: China Building Industry Press; 1996. | Shanghai | China | 1996 | NR | NR-P | Public | B | BC | 1 | BC | [8 empty] | 26 | 2.25 | 986 | 986 |  |  | Shanghai | China | China | CHN | Asia | Eastern Asia | country | Asia-Eastern Asia-CHN
1087 | 1107 | N-1036 | Wang Du.Housing construction valuation handbook. Beijing: China Building Industry Press; 1996. | Northeast | China | 1996 | NR | NR-P | Public | B | BC | 1 | BC | [8 empty] | 26.5 | 3.3 | 969 | 969 |  |  | Northeast | China | China | CHN | Asia | Eastern Asia | country | Asia-Eastern Asia-CHN
1088 | 1108 | N-1037 | Wang Du.Housing construction valuation handbook. Beijing: China Building Industry Press; 1996. | Beijing | China | 1996 | NR | NR-P | Public | B | BC | 1 | BC | [8 empty] | 27 | 2.4 | 986 | 986 |  |  | Beijing | China | China | CHN | Asia | Eastern Asia | country | Asia-Eastern Asia-CHN
1089 | 1111 | N-1040 | Wang Du.Housing construction valuation handbook. Beijing: China Building Industry Press; 1996. | Shanghai | China | 1996 | NR | NR-P | Public | B | BC | 1 | BC | [8 empty] | 27.5 | 2.25 | 833 | 833 |  |  | Shanghai | China | China | CHN | Asia | Eastern Asia | country | Asia-Eastern Asia-CHN
1090 | 1113 | N-1042 | Wang Du.Housing construction valuation handbook. Beijing: China Building Industry Press; 1996. | Shanghai | China | 1996 | NR | NR-I | Industrial | B | BC | 1 | BC | [8 empty] | 27.5 | 2.25 | 1054 | 1054 |  |  | Shanghai | China | China | CHN | Asia | Eastern Asia | country | Asia-Eastern Asia-CHN
1091 | 1114 | N-1043 | Wang Du.Housing construction valuation handbook. Beijing: China Building Industry Press; 1996. | Northeast | China | 1996 | NR | NR-I | Industrial | C | C | 0 | RC | [8 empty] | 27.5 | 3.3 | 901 | 901 |  |  | Northeast | China | China | CHN | Asia | Eastern Asia | country | Asia-Eastern Asia-CHN
1092 | 1116 | N-1045 | Wang Du.Housing construction valuation handbook. Beijing: China Building Industry Press; 1996. | Shanghai | China | 1996 | R | R-UNK | Residential | C | C | 0 | RC | [8 empty] | 28 | 2.25 | 450.5 | 450.5 |  |  | Shanghai | China | China | CHN | Asia | Eastern Asia | country | Asia-Eastern Asia-CHN
1093 | 1117 | N-1046 | Wang Du.Housing construction valuation handbook. Beijing: China Building Industry Press; 1996. | Shanghai | China | 1996 | R | R-UNK | Residential | B | BC | 1 | BC | [8 empty] | 28 | 2.85 | 850 | 850 |  |  | Shanghai | China | China | CHN | Asia | Eastern Asia | country | Asia-Eastern Asia-CHN
1094 | 1118 | N-1047 | Wang Du.Housing construction valuation handbook. Beijing: China Building Industry Press; 1996. | Shanghai | China | 1996 | NR | NR-C | Commercial | B | BC | 1 | BC | [8 empty] | 28.5 | 1.95 | 714 | 714 |  |  | Shanghai | China | China | CHN | Asia | Eastern Asia | country | Asia-Eastern Asia-CHN
1095 | 1119 | N-1048 | Wang Du.Housing construction valuation handbook. Beijing: China Building Industry Press; 1996. | Southwest | China | 1996 | NR | NR-P | Public | B | BC | 1 | BC | [8 empty] | 29 | 2.55 | 782 | 782 |  |  | Southwest | China | China | CHN | Asia | Eastern Asia | country | Asia-Eastern Asia-CHN
1096 | 1120 | N-1049 | Wang Du.Housing construction valuation handbook. Beijing: China Building Industry Press; 1996. | Northeast | China | 1996 | NR | NR-I | Industrial | B | BC | 1 | BC | [8 empty] | 29.5 | 2.7 | 1054 | 1054 |  |  | Northeast | China | China | CHN | Asia | Eastern Asia | country | Asia-Eastern Asia-CHN
1097 | 1123 | N-1052 | Wang Du.Housing construction valuation handbook. Beijing: China Building Industry Press; 1996. | Shanghai | China | 1996 | NR | NR-P | Public | B | BC | 1 | BC | [8 empty] | 30 | 2.25 | 850 | 850 |  |  | Shanghai | China | China | CHN | Asia | Eastern Asia | country | Asia-Eastern Asia-CHN
1098 | 1124 | N-1053 | Wang Du.Housing construction valuation handbook. Beijing: China Building Industry Press; 1996. | Shanghai | China | 1996 | NR | NR-P | Public | B | BC | 1 | BC | [8 empty] | 30 | 2.55 | 629 | 629 |  |  | Shanghai | China | China | CHN | Asia | Eastern Asia | country | Asia-Eastern Asia-CHN
1099 | 1125 | N-1054 | Wang Du.Housing construction valuation handbook. Beijing: China Building Industry Press; 1996. | Southwest | China | 1996 | NR | NR-P | Public | B | BC | 1 | BC | [8 empty] | 30 | 1.95 | 688.5 | 688.5 |  |  | Southwest | China | China | CHN | Asia | Eastern Asia | country | Asia-Eastern Asia-CHN
1100 | 1126 | N-1055 | Wang Du.Housing construction valuation handbook. Beijing: China Building Industry Press; 1996. | Northeast | China | 1996 | NR | NR-I | Industrial | B | BC | 1 | BC | [8 empty] | 30.5 | 2.7 | 1054 | 1054 |  |  | Northeast | China | China | CHN | Asia | Eastern Asia | country | Asia-Eastern Asia-CHN
1101 | 1127 | N-1056 | Wang Du.Housing construction valuation handbook. Beijing: China Building Industry Press; 1996. | Midsouth | China | 1996 | NR | NR-P | Public | C | C | 0 | RC | [8 empty] | 31 | 2.7 | 170 | 170 |  |  | Midsouth | China | China | CHN | Asia | Eastern Asia | country | Asia-Eastern Asia-CHN
1102 | 1128 | N-1057 | Wang Du.Housing construction valuation handbook. Beijing: China Building Industry Press; 1996. | Southwest | China | 1996 | R | R-UNK | Residential | C | C | 0 | RC | [8 empty] | 31.5 | 3.15 | 51 | 51 |  |  | Southwest | China | China | CHN | Asia | Eastern Asia | country | Asia-Eastern Asia-CHN
1103 | 1129 | N-1058 | Wang Du.Housing construction valuation handbook. Beijing: China Building Industry Press; 1996. | Shanghai | China | 1996 | NR | NR-P | Public | C | C | 0 | RC | [8 empty] | 32 | 2.25 | 833 | 833 |  |  | Shanghai | China | China | CHN | Asia | Eastern Asia | country | Asia-Eastern Asia-CHN
1104 | 1131 | N-1060 | Wang Du.Housing construction valuation handbook. Beijing: China Building Industry Press; 1996. | Midsouth | China | 1996 | NR | NR-I | Industrial | B | BC | 1 | BC | [8 empty] | 32.5 | 1.95 | 493 | 493 |  |  | Midsouth | China | China | CHN | Asia | Eastern Asia | country | Asia-Eastern Asia-CHN
1105 | 1132 | N-1061 | Wang Du.Housing construction valuation handbook. Beijing: China Building Industry Press; 1996. | Midsouth | China | 1996 | NR | NR-I | Industrial | C | C | 0 | RC | [8 empty] | 32.5 | 2.55 | 493 | 493 |  |  | Midsouth | China | China | CHN | Asia | Eastern Asia | country | Asia-Eastern Asia-CHN
1106 | 1133 | N-1062 | Wang Du.Housing construction valuation handbook. Beijing: China Building Industry Press; 1996. | Northeast | China | 1996 | R | R-UNK | Residential | C | C | 0 | RC | [8 empty] | 33 | 3.3 | 85 | 85 |  |  | Northeast | China | China | CHN | Asia | Eastern Asia | country | Asia-Eastern Asia-CHN
1107 | 1134 | N-1063 | Wang Du.Housing construction valuation handbook. Beijing: China Building Industry Press; 1996. | Northeast | China | 1996 | NR | NR-I | Industrial | B | BC | 1 | BC | [8 empty] | 33 | 2.7 | 1003 | 1003 |  |  | Northeast | China | China | CHN | Asia | Eastern Asia | country | Asia-Eastern Asia-CHN
1108 | 1135 | N-1064 | Wang Du.Housing construction valuation handbook. Beijing: China Building Industry Press; 1996. | Southwest | China | 1996 | NR | NR-C | Commercial | C | C | 0 | RC | [8 empty] | 33 | 2.85 | 51 | 51 |  |  | Southwest | China | China | CHN | Asia | Eastern Asia | country | Asia-Eastern Asia-CHN
1109 | 1136 | N-1065 | Wang Du.Housing construction valuation handbook. Beijing: China Building Industry Press; 1996. | Shanghai | China | 1996 | NR | NR-C | Commercial | B | BC | 1 | BC | [8 empty] | 33.5 | 3.3 | 748 | 748 |  |  | Shanghai | China | China | CHN | Asia | Eastern Asia | country | Asia-Eastern Asia-CHN
1110 | 1137 | N-1066 | Wang Du.Housing construction valuation handbook. Beijing: China Building Industry Press; 1996. | Midsouth | China | 1996 | NR | NR-I | Industrial | C | C | 0 | RC | [8 empty] | 33.5 | 2.7 | 765 | 765 |  |  | Midsouth | China | China | CHN | Asia | Eastern Asia | country | Asia-Eastern Asia-CHN
1111 | 1139 | N-1068 | Wang Du.Housing construction valuation handbook. Beijing: China Building Industry Press; 1996. | Beijing | China | 1996 | NR | NR-I | Industrial | C | C | 0 | RC | [8 empty] | 35 | 2.7 | 85 | 85 |  |  | Beijing | China | China | CHN | Asia | Eastern Asia | country | Asia-Eastern Asia-CHN
1112 | 1140 | N-1069 | Wang Du.Housing construction valuation handbook. Beijing: China Building Industry Press; 1996. | Beijing | China | 1996 | NR | NR-I | Industrial | C | C | 0 | RC | [8 empty] | 35 | 2.7 | 646 | 646 |  |  | Beijing | China | China | CHN | Asia | Eastern Asia | country | Asia-Eastern Asia-CHN
1113 | 1141 | N-1070 | Wang Du.Housing construction valuation handbook. Beijing: China Building Industry Press; 1996. | Beijing | China | 1996 | NR | NR-I | Industrial | B | BC | 1 | BC | [8 empty] | 35 | 3.9 | 2295 | 2295 |  |  | Beijing | China | China | CHN | Asia | Eastern Asia | country | Asia-Eastern Asia-CHN
1114 | 1142 | N-1071 | Wang Du.Housing construction valuation handbook. Beijing: China Building Industry Press; 1996. | Northeast | China | 1996 | NR | NR-I | Industrial | C | C | 0 | RC | [8 empty] | 35 | 2.7 | 901 | 901 |  |  | Northeast | China | China | CHN | Asia | Eastern Asia | country | Asia-Eastern Asia-CHN
1115 | 1143 | N-1072 | Wang Du.Housing construction valuation handbook. Beijing: China Building Industry Press; 1996. | Northeast | China | 1996 | R | R-UNK | Residential | C | C | 0 | RC | [8 empty] | 35.5 | 3 | 85 | 85 |  |  | Northeast | China | China | CHN | Asia | Eastern Asia | country | Asia-Eastern Asia-CHN
1116 | 1144 | N-1073 | Wang Du.Housing construction valuation handbook. Beijing: China Building Industry Press; 1996. | Northeast | China | 1996 | NR | NR-I | Industrial | C | C | 0 | RC | [8 empty] | 36 | 3 | 714 | 714 |  |  | Northeast | China | China | CHN | Asia | Eastern Asia | country | Asia-Eastern Asia-CHN
1117 | 1145 | N-1074 | Wang Du.Housing construction valuation handbook. Beijing: China Building Industry Press; 1996. | Southwest | China | 1996 | NR | NR-P | Public | B | BC | 1 | BC | [8 empty] | 36 | 2.25 | 697 | 697 |  |  | Southwest | China | China | CHN | Asia | Eastern Asia | country | Asia-Eastern Asia-CHN
1118 | 1146 | N-1075 | Wang Du.Housing construction valuation handbook. Beijing: China Building Industry Press; 1996. | Southwest | China | 1996 | NR | NR-P | Public | B | BC | 1 | BC | [8 empty] | 36 | 3.3 | 697 | 697 |  |  | Southwest | China | China | CHN | Asia | Eastern Asia | country | Asia-Eastern Asia-CHN
1119 | 1147 | N-1076 | Wang Du.Housing construction valuation handbook. Beijing: China Building Industry Press; 1996. | Southwest | China | 1996 | NR | NR-I | Industrial | B | BC | 1 | BC | [8 empty] | 36 | 2.7 | 850 | 850 |  |  | Southwest | China | China | CHN | Asia | Eastern Asia | country | Asia-Eastern Asia-CHN
1120 | 1148 | N-1077 | Wang Du.Housing construction valuation handbook. Beijing: China Building Industry Press; 1996. | Midsouth | China | 1996 | NR | NR-I | Industrial | C | C | 0 | RC | [8 empty] | 36.5 | 2.25 | 476 | 476 |  |  | Midsouth | China | China | CHN | Asia | Eastern Asia | country | Asia-Eastern Asia-CHN
1121 | 1149 | N-1078 | Wang Du.Housing construction valuation handbook. Beijing: China Building Industry Press; 1996. | Midsouth | China | 1996 | NR | NR-I | Industrial | C | C | 0 | RC | [8 empty] | 36.5 | 2.4 | 187 | 187 |  |  | Midsouth | China | China | CHN | Asia | Eastern Asia | country | Asia-Eastern Asia-CHN
1122 | 1150 | N-1079 | Wang Du.Housing construction valuation handbook. Beijing: China Building Industry Press; 1996. | Northeast | China | 1996 | NR | NR-C | Commercial | C | C | 0 | RC | [8 empty] | 37 | 4.5 | 680 | 680 |  |  | Northeast | China | China | CHN | Asia | Eastern Asia | country | Asia-Eastern Asia-CHN
1123 | 1151 | N-1080 | Wang Du.Housing construction valuation handbook. Beijing: China Building Industry Press; 1996. | Northeast | China | 1996 | NR | NR-C | Commercial | C | C | 0 | RC | [8 empty] | 37 | 3.9 | 85 | 85 |  |  | Northeast | China | China | CHN | Asia | Eastern Asia | country | Asia-Eastern Asia-CHN
1124 | 1152 | N-1081 | Wang Du.Housing construction valuation handbook. Beijing: China Building Industry Press; 1996. | Shanghai | China | 1996 | NR | NR-I | Industrial | C | C | 0 | RC | [8 empty] | 37.5 | 2.55 | 612 | 612 |  |  | Shanghai | China | China | CHN | Asia | Eastern Asia | country | Asia-Eastern Asia-CHN
1125 | 1153 | N-1082 | Wang Du.Housing construction valuation handbook. Beijing: China Building Industry Press; 1996. | Northeast | China | 1996 | NR | NR-I | Industrial | C | C | 0 | RC | [8 empty] | 38.5 | 2.7 | 799 | 799 |  |  | Northeast | China | China | CHN | Asia | Eastern Asia | country | Asia-Eastern Asia-CHN
1126 | 1154 | N-1083 | Wang Du.Housing construction valuation handbook. Beijing: China Building Industry Press; 1996. | Midsouth | China | 1996 | NR | NR-I | Industrial | C | C | 0 | RC | [8 empty] | 38.5 | 2.7 | 561 | 561 |  |  | Midsouth | China | China | CHN | Asia | Eastern Asia | country | Asia-Eastern Asia-CHN
1127 | 1155 | N-1084 | Wang Du.Housing construction valuation handbook. Beijing: China Building Industry Press; 1996. | Southwest | China | 1996 | NR | NR-C | Commercial | C | C | 0 | RC | [8 empty] | 38.5 | 2.85 | 663 | 663 |  |  | Southwest | China | China | CHN | Asia | Eastern Asia | country | Asia-Eastern Asia-CHN
1128 | 1156 | N-1085 | Wang Du.Housing construction valuation handbook. Beijing: China Building Industry Press; 1996. | Shanghai | China | 1996 | NR | NR-I | Industrial | C | C | 0 | RC | [8 empty] | 39 | 1.95 | 680 | 680 |  |  | Shanghai | China | China | CHN | Asia | Eastern Asia | country | Asia-Eastern Asia-CHN
1129 | 1159 | N-1088 | Wang Du.Housing construction valuation handbook. Beijing: China Building Industry Press; 1996. | Northeast | China | 1996 | NR | NR-I | Industrial | C | C | 0 | RC | [8 empty] | 39.5 | 2.7 | 714 | 714 |  |  | Northeast | China | China | CHN | Asia | Eastern Asia | country | Asia-Eastern Asia-CHN
1130 | 1160 | N-1089 | Wang Du.Housing construction valuation handbook. Beijing: China Building Industry Press; 1996. | Northeast | China | 1996 | NR | NR-I | Industrial | C | C | 0 | RC | [8 empty] | 39.5 | 2.7 | 85 | 85 |  |  | Northeast | China | China | CHN | Asia | Eastern Asia | country | Asia-Eastern Asia-CHN
1131 | 1161 | N-1090 | Wang Du.Housing construction valuation handbook. Beijing: China Building Industry Press; 1996. | Beijing | China | 1996 | NR | NR-I | Industrial | C | C | 0 | RC | [8 empty] | 40 | 2.7 | 204 | 204 |  |  | Beijing | China | China | CHN | Asia | Eastern Asia | country | Asia-Eastern Asia-CHN
1132 | 1162 | N-1091 | Wang Du.Housing construction valuation handbook. Beijing: China Building Industry Press; 1996. | Northeast | China | 1996 | NR | NR-I | Industrial | C | C | 0 | RC | [8 empty] | 40.5 | 2.85 | 714 | 714 |  |  | Northeast | China | China | CHN | Asia | Eastern Asia | country | Asia-Eastern Asia-CHN
1133 | 1163 | N-1092 | Wang Du.Housing construction valuation handbook. Beijing: China Building Industry Press; 1996. | Beijing | China | 1996 | NR | NR-P | Public | B | BC | 1 | BC | [8 empty] | 42.5 | 4.5 | 731 | 731 |  |  | Beijing | China | China | CHN | Asia | Eastern Asia | country | Asia-Eastern Asia-CHN
1134 | 1164 | N-1093 | Wang Du.Housing construction valuation handbook. Beijing: China Building Industry Press; 1996. | Shanghai | China | 1996 | NR | NR-I | Industrial | C | C | 0 | RC | [8 empty] | 42.5 | 1.5 | 782 | 782 |  |  | Shanghai | China | China | CHN | Asia | Eastern Asia | country | Asia-Eastern Asia-CHN
1135 | 1165 | N-1094 | Wang Du.Housing construction valuation handbook. Beijing: China Building Industry Press; 1996. | Shanghai | China | 1996 | NR | NR-I | Industrial | C | C | 0 | RC | [8 empty] | 42.5 | 1.95 | 697 | 697 |  |  | Shanghai | China | China | CHN | Asia | Eastern Asia | country | Asia-Eastern Asia-CHN
1136 | 1166 | N-1095 | Wang Du.Housing construction valuation handbook. Beijing: China Building Industry Press; 1996. | Shanghai | China | 1996 | NR | NR-I | Industrial | C | C | 0 | RC | [8 empty] | 42.5 | 2.55 | 501.5 | 501.5 |  |  | Shanghai | China | China | CHN | Asia | Eastern Asia | country | Asia-Eastern Asia-CHN
1137 | 1167 | N-1096 | Wang Du.Housing construction valuation handbook. Beijing: China Building Industry Press; 1996. | Shanghai | China | 1996 | NR | NR-I | Industrial | C | C | 0 | RC | [8 empty] | 42.5 | 2.4 | 595 | 595 |  |  | Shanghai | China | China | CHN | Asia | Eastern Asia | country | Asia-Eastern Asia-CHN
1138 | 1168 | N-1097 | Wang Du.Housing construction valuation handbook. Beijing: China Building Industry Press; 1996. | Shanghai | China | 1996 | NR | NR-I | Industrial | C | C | 0 | RC | [8 empty] | 42.5 | 2.85 | 425 | 425 |  |  | Shanghai | China | China | CHN | Asia | Eastern Asia | country | Asia-Eastern Asia-CHN
1139 | 1169 | N-1098 | Wang Du.Housing construction valuation handbook. Beijing: China Building Industry Press; 1996. | Southwest | China | 1996 | NR | NR-P | Public | C | C | 0 | RC | [8 empty] | 42.5 | 3.75 | 748 | 748 |  |  | Southwest | China | China | CHN | Asia | Eastern Asia | country | Asia-Eastern Asia-CHN
1140 | 1170 | N-1099 | Wang Du.Housing construction valuation handbook. Beijing: China Building Industry Press; 1996. | Southwest | China | 1996 | NR | NR-P | Public | C | C | 0 | RC | [8 empty] | 42.5 | 3.3 | 697 | 697 |  |  | Southwest | China | China | CHN | Asia | Eastern Asia | country | Asia-Eastern Asia-CHN
1141 | 1171 | N-1100 | Wang Du.Housing construction valuation handbook. Beijing: China Building Industry Press; 1996. | Midsouth | China | 1996 | R | R-UNK | Residential | C | C | 0 | RC | [8 empty] | 43 | 2.7 | 51 | 51 |  |  | Midsouth | China | China | CHN | Asia | Eastern Asia | country | Asia-Eastern Asia-CHN
1142 | 1172 | N-1101 | Wang Du.Housing construction valuation handbook. Beijing: China Building Industry Press; 1996. | Midsouth | China | 1996 | NR | NR-P | Public | C | C | 0 | RC | [8 empty] | 43 | 2.7 | 476 | 476 |  |  | Midsouth | China | China | CHN | Asia | Eastern Asia | country | Asia-Eastern Asia-CHN
1143 | 1173 | N-1102 | Wang Du.Housing construction valuation handbook. Beijing: China Building Industry Press; 1996. | Midsouth | China | 1996 | NR | NR-I | Industrial | B | BC | 1 | BC | [8 empty] | 43 | 2.4 | 510 | 510 |  |  | Midsouth | China | China | CHN | Asia | Eastern Asia | country | Asia-Eastern Asia-CHN
1144 | 1174 | N-1103 | Wang Du.Housing construction valuation handbook. Beijing: China Building Industry Press; 1996. | Southwest | China | 1996 | NR | NR-C | Commercial | C | C | 0 | RC | [8 empty] | 43 | 2.85 | 51 | 51 |  |  | Southwest | China | China | CHN | Asia | Eastern Asia | country | Asia-Eastern Asia-CHN
1145 | 1175 | N-1104 | Wang Du.Housing construction valuation handbook. Beijing: China Building Industry Press; 1996. | Southwest | China | 1996 | NR | NR-P | Public | C | C | 0 | RC | [8 empty] | 43.5 | 1.95 | 51 | 51 |  |  | Southwest | China | China | CHN | Asia | Eastern Asia | country | Asia-Eastern Asia-CHN
1146 | 1176 | N-1105 | Wang Du.Housing construction valuation handbook. Beijing: China Building Industry Press; 1996. | Beijing | China | 1996 | R | R-UNK | Residential | B | BC | 1 | BC | [8 empty] | 44.5 | 2.4 | 850 | 850 |  |  | Beijing | China | China | CHN | Asia | Eastern Asia | country | Asia-Eastern Asia-CHN
1147 | 1177 | N-1106 | Wang Du.Housing construction valuation handbook. Beijing: China Building Industry Press; 1996. | Northeast | China | 1996 | NR | NR-I | Industrial | C | C | 0 | RC | [8 empty] | 44.5 | 3.3 | 901 | 901 |  |  | Northeast | China | China | CHN | Asia | Eastern Asia | country | Asia-Eastern Asia-CHN
1148 | 1178 | N-1107 | Wang Du.Housing construction valuation handbook. Beijing: China Building Industry Press; 1996. | Northeast | China | 1996 | NR | NR-I | Industrial | C | C | 0 | RC | [8 empty] | 44.5 | 2.7 | 901 | 901 |  |  | Northeast | China | China | CHN | Asia | Eastern Asia | country | Asia-Eastern Asia-CHN
1149 | 1179 | N-1108 | Wang Du.Housing construction valuation handbook. Beijing: China Building Industry Press; 1996. | Beijing | China | 1996 | NR | NR-P | Public | B | BC | 1 | BC | [8 empty] | 45 | 5.7 | 714 | 714 |  |  | Beijing | China | China | CHN | Asia | Eastern Asia | country | Asia-Eastern Asia-CHN
1150 | 1180 | N-1109 | Wang Du.Housing construction valuation handbook. Beijing: China Building Industry Press; 1996. | Beijing | China | 1996 | NR | NR-I | Industrial | C | C | 0 | RC | [8 empty] | 45 | 2.7 | 646 | 646 |  |  | Beijing | China | China | CHN | Asia | Eastern Asia | country | Asia-Eastern Asia-CHN
1151 | 1181 | N-1110 | Wang Du.Housing construction valuation handbook. Beijing: China Building Industry Press; 1996. | Beijing | China | 1996 | NR | NR-I | Industrial | C | C | 0 | RC | [8 empty] | 45 | 2.7 | 765 | 765 |  |  | Beijing | China | China | CHN | Asia | Eastern Asia | country | Asia-Eastern Asia-CHN
1152 | 1182 | N-1111 | Wang Du.Housing construction valuation handbook. Beijing: China Building Industry Press; 1996. | Northeast | China | 1996 | NR | NR-P | Public | C | C | 0 | RC | [8 empty] | 45 | 4.5 | 748 | 748 |  |  | Northeast | China | China | CHN | Asia | Eastern Asia | country | Asia-Eastern Asia-CHN
1153 | 1183 | N-1112 | Wang Du.Housing construction valuation handbook. Beijing: China Building Industry Press; 1996. | Midsouth | China | 1996 | NR | NR-C | Commercial | C | C | 0 | RC | [8 empty] | 46 | 3.9 | 476 | 476 |  |  | Midsouth | China | China | CHN | Asia | Eastern Asia | country | Asia-Eastern Asia-CHN
1154 | 1184 | N-1113 | Wang Du.Housing construction valuation handbook. Beijing: China Building Industry Press; 1996. | Midsouth | China | 1996 | NR | NR-P | Public | C | C | 0 | RC | [8 empty] | 46 | 2.55 | 85 | 85 |  |  | Midsouth | China | China | CHN | Asia | Eastern Asia | country | Asia-Eastern Asia-CHN
1155 | 1185 | N-1114 | Wang Du.Housing construction valuation handbook. Beijing: China Building Industry Press; 1996. | Southwest | China | 1996 | NR | NR-C | Commercial | C | C | 0 | RC | [8 empty] | 46 | 2.85 | 51 | 51 |  |  | Southwest | China | China | CHN | Asia | Eastern Asia | country | Asia-Eastern Asia-CHN
1156 | 1186 | N-1115 | Wang Du.Housing construction valuation handbook. Beijing: China Building Industry Press; 1996. | Southwest | China | 1996 | NR | NR-P | Public | C | C | 0 | RC | [8 empty] | 46 | 3.3 | 51 | 51 |  |  | Southwest | China | China | CHN | Asia | Eastern Asia | country | Asia-Eastern Asia-CHN
1157 | 1187 | N-1116 | Wang Du.Housing construction valuation handbook. Beijing: China Building Industry Press; 1996. | Shanghai | China | 1996 | NR | NR-P | Public | C | C | 0 | RC | [8 empty] | 46.5 | 2.55 | 646 | 646 |  |  | Shanghai | China | China | CHN | Asia | Eastern Asia | country | Asia-Eastern Asia-CHN
1158 | 1189 | N-1118 | Wang Du.Housing construction valuation handbook. Beijing: China Building Industry Press; 1996. | Beijing | China | 1996 | NR | NR-I | Industrial | C | C | 0 | RC | [8 empty] | 47.5 | 2.7 | 646 | 646 |  |  | Beijing | China | China | CHN | Asia | Eastern Asia | country | Asia-Eastern Asia-CHN
1159 | 1190 | N-1119 | Wang Du.Housing construction valuation handbook. Beijing: China Building Industry Press; 1996. | Beijing | China | 1996 | NR | NR-I | Industrial | C | C | 0 | RC | [8 empty] | 47.5 | 2.7 | 85 | 85 |  |  | Beijing | China | China | CHN | Asia | Eastern Asia | country | Asia-Eastern Asia-CHN
1160 | 1191 | N-1120 | Wang Du.Housing construction valuation handbook. Beijing: China Building Industry Press; 1996. | Southwest | China | 1996 | NR | NR-P | Public | C | C | 0 | RC | [8 empty] | 47.5 | 3 | 51 | 51 |  |  | Southwest | China | China | CHN | Asia | Eastern Asia | country | Asia-Eastern Asia-CHN
1161 | 1192 | N-1121 | Wang Du.Housing construction valuation handbook. Beijing: China Building Industry Press; 1996. | Southwest | China | 1996 | NR | NR-P | Public | C | C | 0 | RC | [8 empty] | 47.5 | 2.85 | 51 | 51 |  |  | Southwest | China | China | CHN | Asia | Eastern Asia | country | Asia-Eastern Asia-CHN
1162 | 1193 | N-1122 | Wang Du.Housing construction valuation handbook. Beijing: China Building Industry Press; 1996. | Midsouth | China | 1996 | NR | NR-C | Commercial | C | C | 0 | RC | [8 empty] | 48 | 5.85 | 51 | 51 |  |  | Midsouth | China | China | CHN | Asia | Eastern Asia | country | Asia-Eastern Asia-CHN
1163 | 1194 | N-1123 | Wang Du.Housing construction valuation handbook. Beijing: China Building Industry Press; 1996. | Northeast | China | 1996 | NR | NR-C | Commercial | C | C | 0 | RC | [8 empty] | 49 | 3.9 | 714 | 714 |  |  | Northeast | China | China | CHN | Asia | Eastern Asia | country | Asia-Eastern Asia-CHN
1164 | 1195 | N-1124 | Wang Du.Housing construction valuation handbook. Beijing: China Building Industry Press; 1996. | Beijing | China | 1996 | NR | NR-P | Public | C | C | 0 | RC | [8 empty] | 50 | 5.7 | 646 | 646 |  |  | Beijing | China | China | CHN | Asia | Eastern Asia | country | Asia-Eastern Asia-CHN
1165 | 1196 | N-1125 | Wang Du.Housing construction valuation handbook. Beijing: China Building Industry Press; 1996. | Beijing | China | 1996 | NR | NR-I | Industrial | B | BC | 1 | BC | [8 empty] | 50 | 2.1 | 765 | 765 |  |  | Beijing | China | China | CHN | Asia | Eastern Asia | country | Asia-Eastern Asia-CHN
1166 | 1197 | N-1126 | Wang Du.Housing construction valuation handbook. Beijing: China Building Industry Press; 1996. | Shanghai | China | 1996 | NR | NR-P | Public | C | C | 0 | RC | [8 empty] | 50 | 2.85 | 442 | 442 |  |  | Shanghai | China | China | CHN | Asia | Eastern Asia | country | Asia-Eastern Asia-CHN
1167 | 1198 | N-1127 | Wang Du.Housing construction valuation handbook. Beijing: China Building Industry Press; 1996. | Shanghai | China | 1996 | NR | NR-P | Public | C | C | 0 | RC | [8 empty] | 50 | 2.85 | 85 | 85 |  |  | Shanghai | China | China | CHN | Asia | Eastern Asia | country | Asia-Eastern Asia-CHN
1168 | 1199 | N-1128 | Wang Du.Housing construction valuation handbook. Beijing: China Building Industry Press; 1996. | Shanghai | China | 1996 | NR | NR-C | Commercial | C | C | 0 | RC | [8 empty] | 50 | 2.55 | 85 | 85 |  |  | Shanghai | China | China | CHN | Asia | Eastern Asia | country | Asia-Eastern Asia-CHN
1169 | 1200 | N-1129 | Wang Du.Housing construction valuation handbook. Beijing: China Building Industry Press; 1996. | Shanghai | China | 1996 | NR | NR-C | Commercial | C | C | 0 | RC | [8 empty] | 50 | 2.7 | 646 | 646 |  |  | Shanghai | China | China | CHN | Asia | Eastern Asia | country | Asia-Eastern Asia-CHN
1170 | 1201 | N-1130 | Wang Du.Housing construction valuation handbook. Beijing: China Building Industry Press; 1996. | Shanghai | China | 1996 | NR | NR-P | Public | C | C | 0 | RC | [8 empty] | 50 | 2.7 | 493 | 493 |  |  | Shanghai | China | China | CHN | Asia | Eastern Asia | country | Asia-Eastern Asia-CHN
1171 | 1202 | N-1131 | Wang Du.Housing construction valuation handbook. Beijing: China Building Industry Press; 1996. | Shanghai | China | 1996 | NR | NR-P | Public | C | C | 0 | RC | [8 empty] | 50 | 2.4 | 85 | 85 |  |  | Shanghai | China | China | CHN | Asia | Eastern Asia | country | Asia-Eastern Asia-CHN
1172 | 1203 | N-1132 | Wang Du.Housing construction valuation handbook. Beijing: China Building Industry Press; 1996. | Shanghai | China | 1996 | NR | NR-C | Commercial | C | C | 0 | RC | [8 empty] | 50 | 2.7 | 493 | 493 |  |  | Shanghai | China | China | CHN | Asia | Eastern Asia | country | Asia-Eastern Asia-CHN
1173 | 1204 | N-1133 | Wang Du.Housing construction valuation handbook. Beijing: China Building Industry Press; 1996. | Beijing | China | 1996 | NR | NR-I | Industrial | C | C | 0 | RC | [8 empty] | 51.5 | 2.7 | 680 | 680 |  |  | Beijing | China | China | CHN | Asia | Eastern Asia | country | Asia-Eastern Asia-CHN
1174 | 1205 | N-1134 | Wang Du.Housing construction valuation handbook. Beijing: China Building Industry Press; 1996. | Southwest | China | 1996 | NR | NR-C | Commercial | C | C | 0 | RC | [8 empty] | 51.5 | 2.25 | 51 | 51 |  |  | Southwest | China | China | CHN | Asia | Eastern Asia | country | Asia-Eastern Asia-CHN
1175 | 1206 | N-1135 | Wang Du.Housing construction valuation handbook. Beijing: China Building Industry Press; 1996. | Shanghai | China | 1996 | NR | NR-I | Industrial | C | C | 0 | RC | [8 empty] | 52.5 | 2.25 | 1071 | 1071 |  |  | Shanghai | China | China | CHN | Asia | Eastern Asia | country | Asia-Eastern Asia-CHN
1176 | 1207 | N-1136 | Wang Du.Housing construction valuation handbook. Beijing: China Building Industry Press; 1996. | Midsouth | China | 1996 | NR | NR-P | Public | C | C | 0 | RC | [8 empty] | 52.5 | 3.3 | 493 | 493 |  |  | Midsouth | China | China | CHN | Asia | Eastern Asia | country | Asia-Eastern Asia-CHN
1177 | 1208 | N-1137 | Wang Du.Housing construction valuation handbook. Beijing: China Building Industry Press; 1996. | Southwest | China | 1996 | NR | NR-P | Public | C | C | 0 | RC | [8 empty] | 52.5 | 2.4 | 51 | 51 |  |  | Southwest | China | China | CHN | Asia | Eastern Asia | country | Asia-Eastern Asia-CHN
1178 | 1209 | N-1138 | Wang Du.Housing construction valuation handbook. Beijing: China Building Industry Press; 1996. | Northeast | China | 1996 | NR | NR-C | Commercial | C | C | 0 | RC | [8 empty] | 53 | 3.9 | 714 | 714 |  |  | Northeast | China | China | CHN | Asia | Eastern Asia | country | Asia-Eastern Asia-CHN
1179 | 1210 | N-1139 | Wang Du.Housing construction valuation handbook. Beijing: China Building Industry Press; 1996. | Beijing | China | 1996 | NR | NR-P | Public | C | C | 0 | RC | [8 empty] | 55 | 6.3 | 629 | 629 |  |  | Beijing | China | China | CHN | Asia | Eastern Asia | country | Asia-Eastern Asia-CHN
1180 | 1211 | N-1140 | Wang Du.Housing construction valuation handbook. Beijing: China Building Industry Press; 1996. | Beijing | China | 1996 | NR | NR-I | Industrial | C | C | 0 | RC | [8 empty] | 55 | 3 | 85 | 85 |  |  | Beijing | China | China | CHN | Asia | Eastern Asia | country | Asia-Eastern Asia-CHN
1181 | 1212 | N-1141 | Wang Du.Housing construction valuation handbook. Beijing: China Building Industry Press; 1996. | Beijing | China | 1996 | NR | NR-I | Industrial | C | C | 0 | RC | [8 empty] | 55 | 2.7 | 714 | 714 |  |  | Beijing | China | China | CHN | Asia | Eastern Asia | country | Asia-Eastern Asia-CHN
1182 | 1213 | N-1142 | Wang Du.Housing construction valuation handbook. Beijing: China Building Industry Press; 1996. | Shanghai | China | 1996 | NR | NR-I | Industrial | C | C | 0 | RC | [8 empty] | 55 | 2.1 | 544 | 544 |  |  | Shanghai | China | China | CHN | Asia | Eastern Asia | country | Asia-Eastern Asia-CHN
1183 | 1214 | N-1143 | Wang Du.Housing construction valuation handbook. Beijing: China Building Industry Press; 1996. | Northeast | China | 1996 | NR | NR-I | Industrial | C | C | 0 | RC | [8 empty] | 56 | 3.9 | 901 | 901 |  |  | Northeast | China | China | CHN | Asia | Eastern Asia | country | Asia-Eastern Asia-CHN
1184 | 1215 | N-1144 | Wang Du.Housing construction valuation handbook. Beijing: China Building Industry Press; 1996. | Midsouth | China | 1996 | NR | NR-I | Industrial | C | C | 0 | RC | [8 empty] | 58.5 | 2.7 | 465.8 | 465.8 |  |  | Midsouth | China | China | CHN | Asia | Eastern Asia | country | Asia-Eastern Asia-CHN
1185 | 1216 | N-1145 | Wang Du.Housing construction valuation handbook. Beijing: China Building Industry Press; 1996. | Southwest | China | 1996 | NR | NR-C | Commercial | C | C | 0 | RC | [8 empty] | 58.5 | 3.15 | 51 | 51 |  |  | Southwest | China | China | CHN | Asia | Eastern Asia | country | Asia-Eastern Asia-CHN
1186 | 1217 | N-1146 | Wang Du.Housing construction valuation handbook. Beijing: China Building Industry Press; 1996. | Northeast | China | 1996 | NR | NR-P | Public | C | C | 0 | RC | [8 empty] | 59 | 4.5 | 680 | 680 |  |  | Northeast | China | China | CHN | Asia | Eastern Asia | country | Asia-Eastern Asia-CHN
1187 | 1218 | N-1147 | Wang Du.Housing construction valuation handbook. Beijing: China Building Industry Press; 1996. | Beijing | China | 1996 | R | R-UNK | Residential | C | C | 0 | RC | [8 empty] | 60 | 3 | 442 | 442 |  |  | Beijing | China | China | CHN | Asia | Eastern Asia | country | Asia-Eastern Asia-CHN
1188 | 1220 | N-1149 | Wang Du.Housing construction valuation handbook. Beijing: China Building Industry Press; 1996. | Shanghai | China | 1996 | NR | NR-P | Public | C | C | 0 | RC | [8 empty] | 60 | 2.85 | 391 | 391 |  |  | Shanghai | China | China | CHN | Asia | Eastern Asia | country | Asia-Eastern Asia-CHN
1189 | 1221 | N-1150 | Wang Du.Housing construction valuation handbook. Beijing: China Building Industry Press; 1996. | Shanghai | China | 1996 | NR | NR-I | Industrial | C | C | 0 | RC | [8 empty] | 60 | 2.55 | 765 | 765 |  |  | Shanghai | China | China | CHN | Asia | Eastern Asia | country | Asia-Eastern Asia-CHN
1190 | 1222 | N-1151 | Wang Du.Housing construction valuation handbook. Beijing: China Building Industry Press; 1996. | Northeast | China | 1996 | NR | NR-I | Industrial | B | BC | 1 | BC | [8 empty] | 60.5 | 3.9 | 1088 | 1088 |  |  | Northeast | China | China | CHN | Asia | Eastern Asia | country | Asia-Eastern Asia-CHN
1191 | 1223 | N-1152 | Wang Du.Housing construction valuation handbook. Beijing: China Building Industry Press; 1996. | Midsouth | China | 1996 | NR | NR-I | Industrial | C | C | 0 | RC | [8 empty] | 61 | 1.95 | 561 | 561 |  |  | Midsouth | China | China | CHN | Asia | Eastern Asia | country | Asia-Eastern Asia-CHN
1192 | 1224 | N-1153 | Wang Du.Housing construction valuation handbook. Beijing: China Building Industry Press; 1996. | Midsouth | China | 1996 | NR | NR-I | Industrial | C | C | 0 | RC | [8 empty] | 62 | 2.85 | 425 | 425 |  |  | Midsouth | China | China | CHN | Asia | Eastern Asia | country | Asia-Eastern Asia-CHN
1193 | 1225 | N-1154 | Wang Du.Housing construction valuation handbook. Beijing: China Building Industry Press; 1996. | Shanghai | China | 1996 | R | R-UNK | Residential | C | C | 0 | RC | [8 empty] | 62.5 | 3.3 | 102 | 102 |  |  | Shanghai | China | China | CHN | Asia | Eastern Asia | country | Asia-Eastern Asia-CHN
1194 | 1226 | N-1155 | Wang Du.Housing construction valuation handbook. Beijing: China Building Industry Press; 1996. | Shanghai | China | 1996 | NR | NR-I | Industrial | C | C | 0 | RC | [8 empty] | 62.5 | 1.95 | 712.3 | 712.3 |  |  | Shanghai | China | China | CHN | Asia | Eastern Asia | country | Asia-Eastern Asia-CHN
1195 | 1227 | N-1156 | Wang Du.Housing construction valuation handbook. Beijing: China Building Industry Press; 1996. | Shanghai | China | 1996 | R | R-UNK | Residential | C | C | 0 | RC | [8 empty] | 65 | 3.3 | 93.5 | 93.5 |  |  | Shanghai | China | China | CHN | Asia | Eastern Asia | country | Asia-Eastern Asia-CHN
1196 | 1229 | N-1158 | Wang Du.Housing construction valuation handbook. Beijing: China Building Industry Press; 1996. | Shanghai | China | 1996 | NR | NR-I | Industrial | C | C | 0 | RC | [8 empty] | 65 | 2.25 | 646 | 646 |  |  | Shanghai | China | China | CHN | Asia | Eastern Asia | country | Asia-Eastern Asia-CHN
1197 | 1230 | N-1159 | Wang Du.Housing construction valuation handbook. Beijing: China Building Industry Press; 1996. | Shanghai | China | 1996 | NR | NR-I | Industrial | C | C | 0 | RC | [8 empty] | 65 | 2.55 | 748 | 748 |  |  | Shanghai | China | China | CHN | Asia | Eastern Asia | country | Asia-Eastern Asia-CHN
1198 | 1231 | N-1160 | Wang Du.Housing construction valuation handbook. Beijing: China Building Industry Press; 1996. | Shanghai | China | 1996 | NR | NR-I | Industrial | C | C | 0 | RC | [8 empty] | 66.5 | 2.55 | 357 | 357 |  |  | Shanghai | China | China | CHN | Asia | Eastern Asia | country | Asia-Eastern Asia-CHN
1199 | 1232 | N-1161 | Wang Du.Housing construction valuation handbook. Beijing: China Building Industry Press; 1996. | Beijing | China | 1996 | NR | NR-C | Commercial | C | C | 0 | RC | [8 empty] | 67.5 | 4.5 | 85 | 85 |  |  | Beijing | China | China | CHN | Asia | Eastern Asia | country | Asia-Eastern Asia-CHN
1200 | 1233 | N-1162 | Wang Du.Housing construction valuation handbook. Beijing: China Building Industry Press; 1996. | Shanghai | China | 1996 | R | R-UNK | Residential | B | BC | 1 | BC | [8 empty] | 67.5 | 3.75 | 93.5 | 93.5 |  |  | Shanghai | China | China | CHN | Asia | Eastern Asia | country | Asia-Eastern Asia-CHN
1201 | 1234 | N-1163 | Wang Du.Housing construction valuation handbook. Beijing: China Building Industry Press; 1996. | Southwest | China | 1996 | NR | NR-I | Industrial | B | BC | 1 | BC | [8 empty] | 70 | 2.55 | 782 | 782 |  |  | Southwest | China | China | CHN | Asia | Eastern Asia | country | Asia-Eastern Asia-CHN
1202 | 1235 | N-1164 | Wang Du.Housing construction valuation handbook. Beijing: China Building Industry Press; 1996. | Midsouth | China | 1996 | NR | NR-I | Industrial | C | C | 0 | RC | [8 empty] | 72.5 | 5.1 | 187 | 187 |  |  | Midsouth | China | China | CHN | Asia | Eastern Asia | country | Asia-Eastern Asia-CHN
1203 | 1236 | N-1165 | Wang Du.Housing construction valuation handbook. Beijing: China Building Industry Press; 1996. | Southwest | China | 1996 | NR | NR-C | Commercial | C | C | 0 | RC | [8 empty] | 72.5 | 3.9 | 51 | 51 |  |  | Southwest | China | China | CHN | Asia | Eastern Asia | country | Asia-Eastern Asia-CHN
1204 | 1237 | N-1166 | Wang Du.Housing construction valuation handbook. Beijing: China Building Industry Press; 1996. | Midsouth | China | 1996 | NR | NR-P | Public | C | C | 0 | RC | [8 empty] | 77 | 3.75 | 51 | 51 |  |  | Midsouth | China | China | CHN | Asia | Eastern Asia | country | Asia-Eastern Asia-CHN
1205 | 1238 | N-1167 | Wang Du.Housing construction valuation handbook. Beijing: China Building Industry Press; 1996. | Shanghai | China | 1996 | R | R-UNK | Residential | C | C | 0 | RC | [8 empty] | 82.5 | 3.75 | 93.5 | 93.5 |  |  | Shanghai | China | China | CHN | Asia | Eastern Asia | country | Asia-Eastern Asia-CHN
1206 | 1239 | N-1168 | Wang Du.Housing construction valuation handbook. Beijing: China Building Industry Press; 1996. | Shanghai | China | 1996 | NR | NR-P | Public | C | C | 0 | RC | [8 empty] | 82.5 | 3.45 | 85 | 85 |  |  | Shanghai | China | China | CHN | Asia | Eastern Asia | country | Asia-Eastern Asia-CHN
1207 | 1240 | N-1169 | Wang Du.Housing construction valuation handbook. Beijing: China Building Industry Press; 1996. | Shanghai | China | 1996 | R | R-UNK | Residential | C | C | 0 | RC | [8 empty] | 87.5 | 3.75 | 93.5 | 93.5 |  |  | Shanghai | China | China | CHN | Asia | Eastern Asia | country | Asia-Eastern Asia-CHN
1208 | 1241 | N-1170 | Wang Du.Housing construction valuation handbook. Beijing: China Building Industry Press; 1996. | Southwest | China | 1996 | NR | NR-P | Public | C | C | 0 | RC | [8 empty] | 91 | 3.9 | 680 | 680 |  |  | Southwest | China | China | CHN | Asia | Eastern Asia | country | Asia-Eastern Asia-CHN
1209 | 1242 | N-1171 | Wang Du.Housing construction valuation handbook. Beijing: China Building Industry Press; 1996. | Midsouth | China | 1996 | NR | NR-P | Public | C | C | 0 | RC | [8 empty] | 91.5 | 2.7 | 935 | 935 |  |  | Midsouth | China | China | CHN | Asia | Eastern Asia | country | Asia-Eastern Asia-CHN
1210 | 1243 | N-1172 | Wang Du.Housing construction valuation handbook. Beijing: China Building Industry Press; 1996. | Southwest | China | 1996 | NR | NR-I | Industrial | C | C | 0 | RC | [8 empty] | 92 | 3.3 | 697 | 697 |  |  | Southwest | China | China | CHN | Asia | Eastern Asia | country | Asia-Eastern Asia-CHN
1211 | 1244 | N-1173 | Wang Du.Housing construction valuation handbook. Beijing: China Building Industry Press; 1996. | Beijing | China | 1996 | NR | NR-C | Commercial | C | C | 0 | RC | [8 empty] | 100 | 5.1 | 42.5 | 42.5 |  |  | Beijing | China | China | CHN | Asia | Eastern Asia | country | Asia-Eastern Asia-CHN
1212 | 1245 | N-1174 | Wang Du.Housing construction valuation handbook. Beijing: China Building Industry Press; 1996. | Shanghai | China | 1996 | NR | NR-I | Industrial | C | C | 0 | RC | [8 empty] | 105 | 3.45 | 833 | 833 |  |  | Shanghai | China | China | CHN | Asia | Eastern Asia | country | Asia-Eastern Asia-CHN
1213 | 1247 | N-1176 | Wang Du.Housing construction valuation handbook. Beijing: China Building Industry Press; 1996. | Midsouth | China | 1996 | NR | NR-C | Commercial | C | C | 0 | RC | [8 empty] | 110 | 3.6 | 51 | 51 |  |  | Midsouth | China | China | CHN | Asia | Eastern Asia | country | Asia-Eastern Asia-CHN
1214 | 1248 | N-1177 | Project valuation information network, China Construction project Cost Management Association, http://www.ccost.com/f/costIndex?menuId=5 | Inner Mongolia | China | 2010 | NR | NR-C | Commercial | C | C | 0 | RC | [5 empty] | 1678.0819 |  |  | 80.4348 |  |  | 0 |  |  | Inner Mongolia | China | China | CHN | Asia | Eastern Asia | country | Asia-Eastern Asia-CHN
1215 | 1249 | N-1178 | Project valuation information network, China Construction project Cost Management Association, http://www.ccost.com/f/costIndex?menuId=5 | Anhui | China | 2007 | R | R-UNK | Residential | B | BC | 1 | BC | [5 empty] | 1582.0988 |  |  | 32.4 |  |  | 0 |  |  | Anhui | China | China | CHN | Asia | Eastern Asia | country | Asia-Eastern Asia-CHN
1216 | 1250 | N-1179 | Project valuation information network, China Construction project Cost Management Association, http://www.ccost.com/f/costIndex?menuId=5 | Anhui | China | 2008 | NR | NR-C | Commercial | C | C | 0 | RC | [5 empty] | 1630.8642 |  |  | 43.6 |  |  | 0 |  |  | Anhui | China | China | CHN | Asia | Eastern Asia | country | Asia-Eastern Asia-CHN
1217 | 1251 | N-1180 | Project valuation information network, China Construction project Cost Management Association, http://www.ccost.com/f/costIndex?menuId=5 | Inner Mongolia | China | 2012 | R | R-UNK | Residential | C | C | 0 | RC | [5 empty] | 1450.0595 |  |  | 56 |  |  | 0 |  |  | Inner Mongolia | China | China | CHN | Asia | Eastern Asia | country | Asia-Eastern Asia-CHN
1218 | 1252 | N-1181 | Project valuation information network, China Construction project Cost Management Association, http://www.ccost.com/f/costIndex?menuId=5 | Inner Mongolia | China | 2011 | R | R-UNK | Residential | C | C | 0 | RC | [5 empty] | 1426.5663 |  |  | 51.3978 |  |  | 0 |  |  | Inner Mongolia | China | China | CHN | Asia | Eastern Asia | country | Asia-Eastern Asia-CHN
1219 | 1253 | N-1182 | Project valuation information network, China Construction project Cost Management Association, http://www.ccost.com/f/costIndex?menuId=5 | Anhui | China | 2007 | R | R-UNK | Residential | B | BC | 1 | BC | [5 empty] | 1422.2222 |  |  | 30.3 |  |  | 0 |  |  | Anhui | China | China | CHN | Asia | Eastern Asia | country | Asia-Eastern Asia-CHN
1220 | 1254 | N-1183 | Project valuation information network, China Construction project Cost Management Association, http://www.ccost.com/f/costIndex?menuId=5 | Anhui | China | 2008 | NR | NR-P | Public | C | C | 0 | RC | [5 empty] | 1244.4444 |  |  | 48 |  |  | 0 |  |  | Anhui | China | China | CHN | Asia | Eastern Asia | country | Asia-Eastern Asia-CHN
1221 | 1255 | N-1184 | Project valuation information network, China Construction project Cost Management Association, http://www.ccost.com/f/costIndex?menuId=5 | Inner Mongolia | China | 2010 | R | R-UNK | Residential | C | C | 0 | RC | [5 empty] | 1301.3941 |  |  | 50.5297 |  |  | 0 |  |  | Inner Mongolia | China | China | CHN | Asia | Eastern Asia | country | Asia-Eastern Asia-CHN
1222 | 1256 | N-1185 | Project valuation information network, China Construction project Cost Management Association, http://www.ccost.com/f/costIndex?menuId=5 | Inner Mongolia | China | 2009 | R | R-UNK | Residential | C | C | 0 | RC | [5 empty] | 1281.0715 |  |  | 61.1627 |  |  | 0 |  |  | Inner Mongolia | China | China | CHN | Asia | Eastern Asia | country | Asia-Eastern Asia-CHN
1223 | 1257 | N-1186 | Project valuation information network, China Construction project Cost Management Association, http://www.ccost.com/f/costIndex?menuId=5 | Anhui | China | 2008 | R | R-UNK | Residential | C | C | 0 | RC | [5 empty] | 1081.1728 |  |  | 46.7 |  |  | 0 |  |  | Anhui | China | China | CHN | Asia | Eastern Asia | country | Asia-Eastern Asia-CHN
1224 | 1258 | N-1187 | Project valuation information network, China Construction project Cost Management Association, http://www.ccost.com/f/costIndex?menuId=5 | Inner Mongolia | China | 2011 | NR | NR-C | Commercial | C | C | 0 | RC | [5 empty] | 1255.3689 |  |  | 67.1007 |  |  | 0 |  |  | Inner Mongolia | China | China | CHN | Asia | Eastern Asia | country | Asia-Eastern Asia-CHN
1225 | 1259 | N-1188 | Project valuation information network, China Construction project Cost Management Association, http://www.ccost.com/f/costIndex?menuId=5 | Inner Mongolia | China | 2009 | R | R-UNK | Residential | C | C | 0 | RC | [5 empty] | 1175.8006 |  |  | 64.9997 |  |  | 0 |  |  | Inner Mongolia | China | China | CHN | Asia | Eastern Asia | country | Asia-Eastern Asia-CHN
1226 | 1260 | N-1189 | Project valuation information network, China Construction project Cost Management Association, http://www.ccost.com/f/costIndex?menuId=5 | Inner Mongolia | China | 2011 | R | R-UNK | Residential | C | C | 0 | RC | [5 empty] | 1109.102 |  |  | 55.3237 |  |  | 0 |  |  | Inner Mongolia | China | China | CHN | Asia | Eastern Asia | country | Asia-Eastern Asia-CHN
1227 | 1261 | N-1190 | Project valuation information network, China Construction project Cost Management Association, http://www.ccost.com/f/costIndex?menuId=5 | Inner Mongolia | China | 2010 | R | R-UNK | Residential | C | C | 0 | RC | [5 empty] | 1095.685 |  |  | 68.1483 |  |  | 0 |  |  | Inner Mongolia | China | China | CHN | Asia | Eastern Asia | country | Asia-Eastern Asia-CHN
1228 | 1262 | N-1191 | Project valuation information network, China Construction project Cost Management Association, http://www.ccost.com/f/costIndex?menuId=5 | Anhui | China | 2008 | NR | NR-I | Industrial | C | C | 0 | RC | [5 empty] | 1540.1235 |  |  | 53 |  |  | 0 |  |  | Anhui | China | China | CHN | Asia | Eastern Asia | country | Asia-Eastern Asia-CHN
1229 | 1263 | N-1192 | Project valuation information network, China Construction project Cost Management Association, http://www.ccost.com/f/costIndex?menuId=5 | Inner Mongolia | China | 2011 | NR | NR-P | Public | C | C | 0 | RC | [5 empty] | 1074.0099 |  |  | 70.0558 |  |  | 0 |  |  | Inner Mongolia | China | China | CHN | Asia | Eastern Asia | country | Asia-Eastern Asia-CHN
1230 | 1264 | N-1193 | Project valuation information network, China Construction project Cost Management Association, http://www.ccost.com/f/costIndex?menuId=5 | Inner Mongolia | China | 2012 | NR | NR-P | Public | C | C | 0 | RC | [5 empty] | 1074.0099 |  |  | 70.0558 |  |  | 0 |  |  | Inner Mongolia | China | China | CHN | Asia | Eastern Asia | country | Asia-Eastern Asia-CHN
1231 | 1265 | N-1194 | Project valuation information network, China Construction project Cost Management Association, http://www.ccost.com/f/costIndex?menuId=5 | Anhui | China | 2007 | R | R-UNK | Residential | B | BC | 1 | BC | [5 empty] | 1406.7901 |  |  | 24.4 |  |  | 0 |  |  | Anhui | China | China | CHN | Asia | Eastern Asia | country | Asia-Eastern Asia-CHN
1232 | 1266 | N-1195 | Project valuation information network, China Construction project Cost Management Association, http://www.ccost.com/f/costIndex?menuId=5 | Anhui | China | 2008 | NR | NR-C | Commercial | C | C | 0 | RC | [5 empty] | 1049.3827 |  |  | 49 |  |  | 0 |  |  | Anhui | China | China | CHN | Asia | Eastern Asia | country | Asia-Eastern Asia-CHN
1233 | 1267 | N-1196 | Project valuation information network, China Construction project Cost Management Association, http://www.ccost.com/f/costIndex?menuId=5 | Anhui | China | 2008 | NR | NR-C | Commercial | C | C | 0 | RC | [5 empty] | 809.8765 |  |  | 54.8 |  |  | 0 |  |  | Anhui | China | China | CHN | Asia | Eastern Asia | country | Asia-Eastern Asia-CHN
1234 | 1268 | N-1197 | Project valuation information network, China Construction project Cost Management Association, http://www.ccost.com/f/costIndex?menuId=5 | Anhui | China | 2006 | NR | NR-I | Industrial | S | S | 0 | S | [5 empty] | 895.0617 |  |  | 77.54 |  |  | 0 |  |  | Anhui | China | China | CHN | Asia | Eastern Asia | country | Asia-Eastern Asia-CHN
1235 | 1269 | N-1198 | Project valuation information network, China Construction project Cost Management Association, http://www.ccost.com/f/costIndex?menuId=5 | Anhui | China | 2007 | R | R-UNK | Residential | B | BC | 1 | BC | [5 empty] | 1162.037 |  |  | 33.6 |  |  | 0 |  |  | Anhui | China | China | CHN | Asia | Eastern Asia | country | Asia-Eastern Asia-CHN
1236 | 1270 | N-1199 | Project valuation information network, China Construction project Cost Management Association, http://www.ccost.com/f/costIndex?menuId=5 | Anhui | China | 2007 | R | R-UNK | Residential | B | BC | 1 | BC | [5 empty] | 1382.716 |  |  | 29 |  |  | 0 |  |  | Anhui | China | China | CHN | Asia | Eastern Asia | country | Asia-Eastern Asia-CHN
1237 | 1271 | N-1200 | Project valuation information network, China Construction project Cost Management Association, http://www.ccost.com/f/costIndex?menuId=5 | Anhui | China | 2007 | R | R-UNK | Residential | B | BC | 1 | BC | [5 empty] | 1204.321 |  |  | 16 |  |  | 0 |  |  | Anhui | China | China | CHN | Asia | Eastern Asia | country | Asia-Eastern Asia-CHN
1238 | 1272 | N-1201 | Project valuation information network, China Construction project Cost Management Association, http://www.ccost.com/f/costIndex?menuId=5 | Hebei | China | 2009 | NR | NR-I | Industrial | S | S | 0 | S | [5 empty] | 431.8919 |  |  | 59.2 |  |  | 0 |  |  | Hebei | China | China | CHN | Asia | Eastern Asia | country | Asia-Eastern Asia-CHN
1239 | 1273 | N-1202 | Project valuation information network, China Construction project Cost Management Association, http://www.ccost.com/f/costIndex?menuId=5 | Anhui | China | 2008 | NR | NR-I | Industrial | C | C | 0 | RC | [5 empty] | 1206.2654 |  |  | 40.5 |  |  | 0 |  |  | Anhui | China | China | CHN | Asia | Eastern Asia | country | Asia-Eastern Asia-CHN
1240 | 1274 | N-1203 | Project valuation information network, China Construction project Cost Management Association, http://www.ccost.com/f/costIndex?menuId=5 | Anhui | China | 2007 | R | R-UNK | Residential | B | BC | 1 | BC | [5 empty] | 1110.1852 |  |  | 14.8 |  |  | 0 |  |  | Anhui | China | China | CHN | Asia | Eastern Asia | country | Asia-Eastern Asia-CHN
1241 | 1275 | N-1204 | Project valuation information network, China Construction project Cost Management Association, http://www.ccost.com/f/costIndex?menuId=5 | Inner Mongolia | China | 2010 | R | R-UNK | Residential | B | BC | 1 | BC | [5 empty] | 409.7452 |  |  | 15.1022 |  |  | 0 |  |  | Inner Mongolia | China | China | CHN | Asia | Eastern Asia | country | Asia-Eastern Asia-CHN
1242 | 1276 | N-1205 | Project valuation information network, China Construction project Cost Management Association, http://www.ccost.com/f/costIndex?menuId=5 | Anhui | China | 2006 | NR | NR-I | Industrial | S | S | 0 | S | [5 empty] | 788.8889 |  |  | 3.6 |  |  | 0 |  |  | Anhui | China | China | CHN | Asia | Eastern Asia | country | Asia-Eastern Asia-CHN
1243 | 1277 | N-1206 | Project valuation information network, China Construction project Cost Management Association, http://www.ccost.com/f/costIndex?menuId=5 | Anhui | China | 2008 | NR | NR-I | Industrial | C | C | 0 | RC | [5 empty] | 589.8148 |  |  | 50.1 |  |  | 0 |  |  | Anhui | China | China | CHN | Asia | Eastern Asia | country | Asia-Eastern Asia-CHN
1244 | 1278 | N-1207 | Project valuation information network, China Construction project Cost Management Association, http://www.ccost.com/f/costIndex?menuId=5 | Hebei | China | 2015 | R | R-UNK | Residential | C | C | 0 | RC | [5 empty] | 1690.4837 |  |  | 77.5 |  |  | 0 |  |  | Hebei | China | China | CHN | Asia | Eastern Asia | country | Asia-Eastern Asia-CHN
1245 | 1279 | N-1208 | Project valuation information network, China Construction project Cost Management Association, http://www.ccost.com/f/costIndex?menuId=5 | Anhui | China | 2006 | NR | NR-I | Industrial | S | S | 0 | S | [5 empty] | 760.1852 |  |  | 33.3 |  |  | 0 |  |  | Anhui | China | China | CHN | Asia | Eastern Asia | country | Asia-Eastern Asia-CHN
1246 | 1280 | N-1209 | Project valuation information network, China Construction project Cost Management Association, http://www.ccost.com/f/costIndex?menuId=5 | Anhui | China | 2007 | R | R-UNK | Residential | B | BC | 1 | BC | [5 empty] | 583.3333 |  |  | 90 |  |  | 0 |  |  | Anhui | China | China | CHN | Asia | Eastern Asia | country | Asia-Eastern Asia-CHN
1247 | 1281 | N-1210 | Project valuation information network, China Construction project Cost Management Association, http://www.ccost.com/f/costIndex?menuId=5 | Anhui | China | 2006 | NR | NR-I | Industrial | S | S | 0 | S | [5 empty] | 617.9012 |  |  | 30.7 |  |  | 0 |  |  | Anhui | China | China | CHN | Asia | Eastern Asia | country | Asia-Eastern Asia-CHN
1248 | 1282 | N-1211 | Project valuation information network, China Construction project Cost Management Association, http://www.ccost.com/f/costIndex?menuId=5 | Hebei | China | 2014 | NR | NR-C | Commercial | C | C | 0 | RC | [5 empty] | 782.7367 |  |  | 39.2 |  |  | 0 |  |  | Hebei | China | China | CHN | Asia | Eastern Asia | country | Asia-Eastern Asia-CHN
1249 | 1283 | N-1212 | Project valuation information network, China Construction project Cost Management Association, http://www.ccost.com/f/costIndex?menuId=5 | Hebei | China | 2011 | NR | NR-C | Commercial | C | C | 0 | RC | [5 empty] | 831.3868 |  |  | 85.8 |  |  | 0 |  |  | Hebei | China | China | CHN | Asia | Eastern Asia | country | Asia-Eastern Asia-CHN
1250 | 1284 | N-1213 | Project valuation information network, China Construction project Cost Management Association, http://www.ccost.com/f/costIndex?menuId=5 | Anhui | China | 2008 | NR | NR-P | Public | C | C | 0 | RC | [5 empty] | 699.2901 |  |  | 53.42 |  |  | 0 |  |  | Anhui | China | China | CHN | Asia | Eastern Asia | country | Asia-Eastern Asia-CHN
1251 | 1285 | N-1214 | Project valuation information network, China Construction project Cost Management Association, http://www.ccost.com/f/costIndex?menuId=5 | Anhui | China | 2008 | NR | NR-C | Commercial | C | C | 0 | RC | [5 empty] | 590.4321 |  |  | 85.5 |  |  | 0 |  |  | Anhui | China | China | CHN | Asia | Eastern Asia | country | Asia-Eastern Asia-CHN
1252 | 1286 | N-1215 | Project valuation information network, China Construction project Cost Management Association, http://www.ccost.com/f/costIndex?menuId=5 | Hebei | China | 2013 | NR | NR-P | Public | C | C | 0 | RC | [5 empty] | 717.9459 |  |  | 114.6 |  |  | 0 |  |  | Hebei | China | China | CHN | Asia | Eastern Asia | country | Asia-Eastern Asia-CHN
1253 | 1287 | N-1216 | Project valuation information network, China Construction project Cost Management Association, http://www.ccost.com/f/costIndex?menuId=5 | Anhui | China | 2008 | NR | NR-P | Public | C | C | 0 | RC | [5 empty] | 533.9506 |  |  | 50.2 |  |  | 0 |  |  | Anhui | China | China | CHN | Asia | Eastern Asia | country | Asia-Eastern Asia-CHN
1254 | 1288 | N-1217 | Project valuation information network, China Construction project Cost Management Association, http://www.ccost.com/f/costIndex?menuId=5 | Anhui | China | 2008 | NR | NR-P | Public | C | C | 0 | RC | [5 empty] | 520.9877 |  |  | 53.6 |  |  | 0 |  |  | Anhui | China | China | CHN | Asia | Eastern Asia | country | Asia-Eastern Asia-CHN
1255 | 1289 | N-1218 | Project valuation information network, China Construction project Cost Management Association, http://www.ccost.com/f/costIndex?menuId=5 | Anhui | China | 2008 | R | R-UNK | Residential | C | C | 0 | RC | [5 empty] | 651.4506 |  |  | 47.72 |  |  | 0 |  |  | Anhui | China | China | CHN | Asia | Eastern Asia | country | Asia-Eastern Asia-CHN
1256 | 1290 | N-1219 | Project valuation information network, China Construction project Cost Management Association, http://www.ccost.com/f/costIndex?menuId=5 | Hebei | China | 2009 | R | R-UNK | Residential | C | C | 0 | RC | [5 empty] | 533.5176 |  |  | 78.25 |  |  | 0 |  |  | Hebei | China | China | CHN | Asia | Eastern Asia | country | Asia-Eastern Asia-CHN
1257 | 1291 | N-1220 | Project valuation information network, China Construction project Cost Management Association, http://www.ccost.com/f/costIndex?menuId=5 | Hebei | China | 2009 | NR | NR-P | Public | C | C | 0 | RC | [5 empty] | 1207.7649 |  |  | 129 |  |  | 0 |  |  | Hebei | China | China | CHN | Asia | Eastern Asia | country | Asia-Eastern Asia-CHN
1258 | 1292 | N-1221 | Project valuation information network, China Construction project Cost Management Association, http://www.ccost.com/f/costIndex?menuId=5 | Hebei | China | 2010 | R | R-UNK | Residential | C | C | 0 | RC | [5 empty] | 872.0214 |  |  | 46.4 |  |  | 0 |  |  | Hebei | China | China | CHN | Asia | Eastern Asia | country | Asia-Eastern Asia-CHN
1259 | 1293 | N-1222 | Project valuation information network, China Construction project Cost Management Association, http://www.ccost.com/f/costIndex?menuId=5 | Hebei | China | 2010 | NR | NR-C | Commercial | C | C | 0 | RC | [5 empty] | 845.3659 |  |  | 62.9 |  |  | 0 |  |  | Hebei | China | China | CHN | Asia | Eastern Asia | country | Asia-Eastern Asia-CHN
1260 | 1294 | N-1223 | Project valuation information network, China Construction project Cost Management Association, http://www.ccost.com/f/costIndex?menuId=5 | Anhui | China | 2008 | R | R-UNK | Residential | C | C | 0 | RC | [5 empty] | 624.7222 |  |  | 48.27 |  |  | 0 |  |  | Anhui | China | China | CHN | Asia | Eastern Asia | country | Asia-Eastern Asia-CHN
1261 | 1295 | N-1224 | Project valuation information network, China Construction project Cost Management Association, http://www.ccost.com/f/costIndex?menuId=5 | Hebei | China | 2011 | NR | NR-P | Public | C | C | 0 | RC | [5 empty] | 637.547 |  |  | 96.3 |  |  | 0 |  |  | Hebei | China | China | CHN | Asia | Eastern Asia | country | Asia-Eastern Asia-CHN
1262 | 1296 | N-1225 | Project valuation information network, China Construction project Cost Management Association, http://www.ccost.com/f/costIndex?menuId=5 | Hebei | China | 2009 | NR | NR-C | Commercial | C | C | 0 | RC | [5 empty] | 978.3724 |  |  | 56.2 |  |  | 0 |  |  | Hebei | China | China | CHN | Asia | Eastern Asia | country | Asia-Eastern Asia-CHN
1263 | 1297 | N-1226 | Project valuation information network, China Construction project Cost Management Association, http://www.ccost.com/f/costIndex?menuId=5 | Hebei | China | 2011 | NR | NR-C | Commercial | C | C | 0 | RC | [5 empty] | 644.5487 |  |  | 69.7 |  |  | 0 |  |  | Hebei | China | China | CHN | Asia | Eastern Asia | country | Asia-Eastern Asia-CHN
1264 | 1298 | N-1227 | Project valuation information network, China Construction project Cost Management Association, http://www.ccost.com/f/costIndex?menuId=5 | Hebei | China | 2012 | R | R-UNK | Residential | C | C | 0 | RC | [5 empty] | 1770.6988 |  |  | 38.6 |  |  | 0 |  |  | Hebei | China | China | CHN | Asia | Eastern Asia | country | Asia-Eastern Asia-CHN
1265 | 1299 | N-1228 | Project valuation information network, China Construction project Cost Management Association, http://www.ccost.com/f/costIndex?menuId=5 | Anhui | China | 2007 | R | R-UNK | Residential | B | BC | 1 | BC | [5 empty] | 790.1235 |  |  | 56.05 |  |  | 0 |  |  | Anhui | China | China | CHN | Asia | Eastern Asia | country | Asia-Eastern Asia-CHN
1266 | 1300 | N-1229 | Project valuation information network, China Construction project Cost Management Association, http://www.ccost.com/f/costIndex?menuId=5 | Anhui | China | 2007 | R | R-UNK | Residential | B | BC | 1 | BC | [5 empty] | 778.7037 |  |  | 21.7 |  |  | 0 |  |  | Anhui | China | China | CHN | Asia | Eastern Asia | country | Asia-Eastern Asia-CHN
1267 | 1301 | N-1230 | Project valuation information network, China Construction project Cost Management Association, http://www.ccost.com/f/costIndex?menuId=5 | Hebei | China | 2012 | R | R-UNK | Residential | B | BC | 1 | BC | [5 empty] | 1158.9923 |  |  | 35.4 |  |  | 0 |  |  | Hebei | China | China | CHN | Asia | Eastern Asia | country | Asia-Eastern Asia-CHN
1268 | 1302 | N-1231 | Project valuation information network, China Construction project Cost Management Association, http://www.ccost.com/f/costIndex?menuId=5 | Hebei | China | 2011 | R | R-UNK | Residential | C | C | 0 | RC | [5 empty] | 551.1934 |  |  | 50.2 |  |  | 0 |  |  | Hebei | China | China | CHN | Asia | Eastern Asia | country | Asia-Eastern Asia-CHN
1269 | 1303 | N-1232 | Project valuation information network, China Construction project Cost Management Association, http://www.ccost.com/f/costIndex?menuId=5 | Hebei | China | 2009 | R | R-UNK | Residential | B | BC | 1 | BC | [5 empty] | 918.4835 |  |  | 22.4 |  |  | 0 |  |  | Hebei | China | China | CHN | Asia | Eastern Asia | country | Asia-Eastern Asia-CHN
1270 | 1304 | N-1233 | Project valuation information network, China Construction project Cost Management Association, http://www.ccost.com/f/costIndex?menuId=5 | Anhui | China | 2007 | R | R-UNK | Residential | B | BC | 1 | BC | [5 empty] | 830.2469 |  |  | 33 |  |  | 0 |  |  | Anhui | China | China | CHN | Asia | Eastern Asia | country | Asia-Eastern Asia-CHN
1271 | 1305 | N-1234 | Project valuation information network, China Construction project Cost Management Association, http://www.ccost.com/f/costIndex?menuId=5 | Anhui | China | 2007 | R | R-UNK | Residential | B | BC | 1 | BC | [5 empty] | 765.4321 |  |  | 33 |  |  | 0 |  |  | Anhui | China | China | CHN | Asia | Eastern Asia | country | Asia-Eastern Asia-CHN
1272 | 1306 | N-1235 | Project valuation information network, China Construction project Cost Management Association, http://www.ccost.com/f/costIndex?menuId=5 | Anhui | China | 2007 | R | R-UNK | Residential | B | BC | 1 | BC | [5 empty] | 765.4321 |  |  | 36 |  |  | 0 |  |  | Anhui | China | China | CHN | Asia | Eastern Asia | country | Asia-Eastern Asia-CHN
1273 | 1307 | N-1236 | Project valuation information network, China Construction project Cost Management Association, http://www.ccost.com/f/costIndex?menuId=5 | Hebei | China | 2010 | NR | NR-P | Public | C | C | 0 | RC | [5 empty] | 623.0071 |  |  | 95 |  |  | 0 |  |  | Hebei | China | China | CHN | Asia | Eastern Asia | country | Asia-Eastern Asia-CHN
1274 | 1308 | N-1237 | Project valuation information network, China Construction project Cost Management Association, http://www.ccost.com/f/costIndex?menuId=5 | Anhui | China | 2008 | NR | NR-P | Public | C | C | 0 | RC | [5 empty] | 144.4444 |  |  | 79.1 |  |  | 0 |  |  | Anhui | China | China | CHN | Asia | Eastern Asia | country | Asia-Eastern Asia-CHN
1275 | 1309 | N-1238 | Project valuation information network, China Construction project Cost Management Association, http://www.ccost.com/f/costIndex?menuId=5 | Anhui | China | 2007 | R | R-UNK | Residential | B | BC | 1 | BC | [5 empty] | 839.5062 |  |  | 29.8 |  |  | 0 |  |  | Anhui | China | China | CHN | Asia | Eastern Asia | country | Asia-Eastern Asia-CHN
1276 | 1310 | N-1239 | Project valuation information network, China Construction project Cost Management Association, http://www.ccost.com/f/costIndex?menuId=5 | Anhui | China | 2007 | R | R-UNK | Residential | B | BC | 1 | BC | [5 empty] | 793.2099 |  |  | 34 |  |  | 0 |  |  | Anhui | China | China | CHN | Asia | Eastern Asia | country | Asia-Eastern Asia-CHN
1277 | 1311 | N-1240 | Project valuation information network, China Construction project Cost Management Association, http://www.ccost.com/f/costIndex?menuId=5 | Anhui | China | 2008 | R | R-UNK | Residential | C | C | 0 | RC | [5 empty] | 1376.5432 |  |  | 423 |  |  | 0 |  |  | Anhui | China | China | CHN | Asia | Eastern Asia | country | Asia-Eastern Asia-CHN
1278 | 1312 | N-1241 | Project valuation information network, China Construction project Cost Management Association, http://www.ccost.com/f/costIndex?menuId=5 | Hebei | China | 2011 | NR | NR-P | Public | B | BC | 1 | BC | [5 empty] | 876.901 |  |  | 42.9 |  |  | 0 |  |  | Hebei | China | China | CHN | Asia | Eastern Asia | country | Asia-Eastern Asia-CHN
1279 | 1313 | N-1242 | Project valuation information network, China Construction project Cost Management Association, http://www.ccost.com/f/costIndex?menuId=5 | Anhui | China | 2007 | R | R-UNK | Residential | B | BC | 1 | BC | [5 empty] | 728.3951 |  |  | 23.2 |  |  | 0 |  |  | Anhui | China | China | CHN | Asia | Eastern Asia | country | Asia-Eastern Asia-CHN
1280 | 1314 | N-1243 | Project valuation information network, China Construction project Cost Management Association, http://www.ccost.com/f/costIndex?menuId=5 | Hebei | China | 2014 | R | R-UNK | Residential | C | C | 0 | RC | [5 empty] | 868.79 |  |  | 63.3 |  |  | 0 |  |  | Hebei | China | China | CHN | Asia | Eastern Asia | country | Asia-Eastern Asia-CHN
1281 | 1315 | N-1244 | Project valuation information network, China Construction project Cost Management Association, http://www.ccost.com/f/costIndex?menuId=5 | Anhui | China | 2007 | R | R-UNK | Residential | B | BC | 1 | BC | [5 empty] | 764.1975 |  |  | 22 |  |  | 0 |  |  | Anhui | China | China | CHN | Asia | Eastern Asia | country | Asia-Eastern Asia-CHN
1282 | 1316 | N-1245 | Project valuation information network, China Construction project Cost Management Association, http://www.ccost.com/f/costIndex?menuId=5 | Anhui | China | 2007 | R | R-UNK | Residential | B | BC | 1 | BC | [5 empty] | 751.8519 |  |  | 22.8 |  |  | 0 |  |  | Anhui | China | China | CHN | Asia | Eastern Asia | country | Asia-Eastern Asia-CHN
1283 | 1317 | N-1246 | Project valuation information network, China Construction project Cost Management Association, http://www.ccost.com/f/costIndex?menuId=5 | Anhui | China | 2007 | R | R-UNK | Residential | B | BC | 1 | BC | [5 empty] | 751.8519 |  |  | 22.9 |  |  | 0 |  |  | Anhui | China | China | CHN | Asia | Eastern Asia | country | Asia-Eastern Asia-CHN
1284 | 1318 | N-1247 | Project valuation information network, China Construction project Cost Management Association, http://www.ccost.com/f/costIndex?menuId=5 | Hebei | China | 2012 | NR | NR-C | Commercial | C | C | 0 | RC | [5 empty] | 660.5028 |  |  | 102.9 |  |  | 0 |  |  | Hebei | China | China | CHN | Asia | Eastern Asia | country | Asia-Eastern Asia-CHN
1285 | 1319 | N-1248 | Project valuation information network, China Construction project Cost Management Association, http://www.ccost.com/f/costIndex?menuId=5 | Anhui | China | 2007 | R | R-UNK | Residential | B | BC | 1 | BC | [5 empty] | 712.6543 |  |  | 23.4 |  |  | 0 |  |  | Anhui | China | China | CHN | Asia | Eastern Asia | country | Asia-Eastern Asia-CHN
1286 | 1320 | N-1249 | Project valuation information network, China Construction project Cost Management Association, http://www.ccost.com/f/costIndex?menuId=5 | Anhui | China | 2007 | R | R-UNK | Residential | B | BC | 1 | BC | [5 empty] | 727.7778 |  |  | 21.7 |  |  | 0 |  |  | Anhui | China | China | CHN | Asia | Eastern Asia | country | Asia-Eastern Asia-CHN
1287 | 1321 | N-1250 | Project valuation information network, China Construction project Cost Management Association, http://www.ccost.com/f/costIndex?menuId=5 | Anhui | China | 2007 | R | R-UNK | Residential | B | BC | 1 | BC | [5 empty] | 833.3333 |  |  | 22.1 |  |  | 0 |  |  | Anhui | China | China | CHN | Asia | Eastern Asia | country | Asia-Eastern Asia-CHN
1288 | 1322 | N-1251 | Project valuation information network, China Construction project Cost Management Association, http://www.ccost.com/f/costIndex?menuId=5 | Anhui | China | 2007 | R | R-UNK | Residential | B | BC | 1 | BC | [5 empty] | 755.5556 |  |  | 22.5 |  |  | 0 |  |  | Anhui | China | China | CHN | Asia | Eastern Asia | country | Asia-Eastern Asia-CHN
1289 | 1323 | N-1252 | Project valuation information network, China Construction project Cost Management Association, http://www.ccost.com/f/costIndex?menuId=5 | Anhui | China | 2007 | R | R-UNK | Residential | B | BC | 1 | BC | [5 empty] | 699.6914 |  |  | 23.5 |  |  | 0 |  |  | Anhui | China | China | CHN | Asia | Eastern Asia | country | Asia-Eastern Asia-CHN
1290 | 1324 | N-1253 | Project valuation information network, China Construction project Cost Management Association, http://www.ccost.com/f/costIndex?menuId=5 | Anhui | China | 2007 | R | R-UNK | Residential | B | BC | 1 | BC | [5 empty] | 832.0988 |  |  | 21.8 |  |  | 0 |  |  | Anhui | China | China | CHN | Asia | Eastern Asia | country | Asia-Eastern Asia-CHN
1291 | 1325 | N-1254 | Project valuation information network, China Construction project Cost Management Association, http://www.ccost.com/f/costIndex?menuId=5 | Anhui | China | 2007 | R | R-UNK | Residential | B | BC | 1 | BC | [5 empty] | 829.9383 |  |  | 21.8 |  |  | 0 |  |  | Anhui | China | China | CHN | Asia | Eastern Asia | country | Asia-Eastern Asia-CHN
1292 | 1326 | N-1255 | Project valuation information network, China Construction project Cost Management Association, http://www.ccost.com/f/costIndex?menuId=5 | Anhui | China | 2007 | R | R-UNK | Residential | B | BC | 1 | BC | [5 empty] | 687.963 |  |  | 24 |  |  | 0 |  |  | Anhui | China | China | CHN | Asia | Eastern Asia | country | Asia-Eastern Asia-CHN
1293 | 1327 | N-1256 | Project valuation information network, China Construction project Cost Management Association, http://www.ccost.com/f/costIndex?menuId=5 | Anhui | China | 2007 | R | R-UNK | Residential | B | BC | 1 | BC | [5 empty] | 1018.5185 |  |  | 26.89 |  |  | 0 |  |  | Anhui | China | China | CHN | Asia | Eastern Asia | country | Asia-Eastern Asia-CHN
1294 | 1328 | N-1257 | Project valuation information network, China Construction project Cost Management Association, http://www.ccost.com/f/costIndex?menuId=5 | Hebei | China | 2012 | NR | NR-C | Commercial | C | C | 0 | RC | [5 empty] | 1061.6297 |  |  | 23.2 |  |  | 0 |  |  | Hebei | China | China | CHN | Asia | Eastern Asia | country | Asia-Eastern Asia-CHN
1295 | 1329 | N-1258 | Project valuation information network, China Construction project Cost Management Association, http://www.ccost.com/f/costIndex?menuId=5 | Hebei | China | 2011 | R | R-UNK | Residential | C | C | 0 | RC | [5 empty] | 493.9315 |  |  | 51.5 |  |  | 0 |  |  | Hebei | China | China | CHN | Asia | Eastern Asia | country | Asia-Eastern Asia-CHN
1296 | 1330 | N-1259 | Project valuation information network, China Construction project Cost Management Association, http://www.ccost.com/f/costIndex?menuId=5 | Anhui | China | 2007 | R | R-UNK | Residential | B | BC | 1 | BC | [5 empty] | 944.4444 |  |  | 31 |  |  | 0 |  |  | Anhui | China | China | CHN | Asia | Eastern Asia | country | Asia-Eastern Asia-CHN
1297 | 1331 | N-1260 | Project valuation information network, China Construction project Cost Management Association, http://www.ccost.com/f/costIndex?menuId=5 | Hebei | China | 2013 | R | R-UNK | Residential | B | BC | 1 | BC | [5 empty] | 942.6609 |  |  | 34.2 |  |  | 0 |  |  | Hebei | China | China | CHN | Asia | Eastern Asia | country | Asia-Eastern Asia-CHN
1298 | 1332 | N-1261 | Project valuation information network, China Construction project Cost Management Association, http://www.ccost.com/f/costIndex?menuId=5 | Hebei | China | 2014 | NR | NR-P | Public | C | C | 0 | RC | [5 empty] | 597.3418 |  |  | 37.3 |  |  | 0 |  |  | Hebei | China | China | CHN | Asia | Eastern Asia | country | Asia-Eastern Asia-CHN
1299 | 1333 | N-1262 | Project valuation information network, China Construction project Cost Management Association, http://www.ccost.com/f/costIndex?menuId=5 | Hebei | China | 2014 | NR | NR-C | Commercial | C | C | 0 | RC | [5 empty] | 451.5868 |  |  | 49.5 |  |  | 0 |  |  | Hebei | China | China | CHN | Asia | Eastern Asia | country | Asia-Eastern Asia-CHN
1300 | 1334 | N-1263 | Project valuation information network, China Construction project Cost Management Association, http://www.ccost.com/f/costIndex?menuId=5 | Hebei | China | 2012 | R | R-UNK | Residential | C | C | 0 | RC | [5 empty] | 551.4552 |  |  | 69.2 |  |  | 0 |  |  | Hebei | China | China | CHN | Asia | Eastern Asia | country | Asia-Eastern Asia-CHN
1301 | 1335 | N-1264 | Project valuation information network, China Construction project Cost Management Association, http://www.ccost.com/f/costIndex?menuId=5 | Anhui | China | 2007 | R | R-UNK | Residential | B | BC | 1 | BC | [5 empty] | 759.2593 |  |  | 30 |  |  | 0 |  |  | Anhui | China | China | CHN | Asia | Eastern Asia | country | Asia-Eastern Asia-CHN
1302 | 1336 | N-1265 | Project valuation information network, China Construction project Cost Management Association, http://www.ccost.com/f/costIndex?menuId=5 | Hebei | China | 2013 | NR | NR-P | Public | C | C | 0 | RC | [5 empty] | 699.612 |  |  | 58.1 |  |  | 0 |  |  | Hebei | China | China | CHN | Asia | Eastern Asia | country | Asia-Eastern Asia-CHN
1303 | 1337 | N-1266 | Project valuation information network, China Construction project Cost Management Association, http://www.ccost.com/f/costIndex?menuId=5 | Hebei | China | 2009 | NR | NR-P | Public | C | C | 0 | RC | [5 empty] | 450.854 |  |  | 113 |  |  | 0 |  |  | Hebei | China | China | CHN | Asia | Eastern Asia | country | Asia-Eastern Asia-CHN
1304 | 1338 | N-1267 | Project valuation information network, China Construction project Cost Management Association, http://www.ccost.com/f/costIndex?menuId=5 | Hebei | China | 2013 | NR | NR-P | Public | C | C | 0 | RC | [5 empty] | 529.6414 |  |  | 31.2 |  |  | 0 |  |  | Hebei | China | China | CHN | Asia | Eastern Asia | country | Asia-Eastern Asia-CHN
1305 | 1339 | N-1268 | Project valuation information network, China Construction project Cost Management Association, http://www.ccost.com/f/costIndex?menuId=5 | Hebei | China | 2014 | R | R-UNK | Residential | C | C | 0 | RC | [5 empty] | 347.6858 |  |  | 50.6 |  |  | 0 |  |  | Hebei | China | China | CHN | Asia | Eastern Asia | country | Asia-Eastern Asia-CHN
1306 | 1340 | N-1269 | Project valuation information network, China Construction project Cost Management Association, http://www.ccost.com/f/costIndex?menuId=5 | Hebei | China | 2014 | R | R-UNK | Residential | C | C | 0 | RC | [5 empty] | 535.6818 |  |  | 58.4 |  |  | 0 |  |  | Hebei | China | China | CHN | Asia | Eastern Asia | country | Asia-Eastern Asia-CHN
1307 | 1341 | N-1270 | Project valuation information network, China Construction project Cost Management Association, http://www.ccost.com/f/costIndex?menuId=5 | Hebei | China | 2010 | NR | NR-P | Public | C | C | 0 | RC | [5 empty] | 762.9874 |  |  | 42 |  |  | 0 |  |  | Hebei | China | China | CHN | Asia | Eastern Asia | country | Asia-Eastern Asia-CHN
1308 | 1342 | N-1271 | Project valuation information network, China Construction project Cost Management Association, http://www.ccost.com/f/costIndex?menuId=5 | Hebei | China | 2014 | NR | NR-P | Public | C | C | 0 | RC | [5 empty] | 369.6716 |  |  | 55.2 |  |  | 0 |  |  | Hebei | China | China | CHN | Asia | Eastern Asia | country | Asia-Eastern Asia-CHN
1309 | 1343 | N-1272 | Project valuation information network, China Construction project Cost Management Association, http://www.ccost.com/f/costIndex?menuId=5 | Anhui | China | 2007 | R | R-UNK | Residential | B | BC | 1 | BC | [5 empty] | 750 |  |  | 31 |  |  | 0 |  |  | Anhui | China | China | CHN | Asia | Eastern Asia | country | Asia-Eastern Asia-CHN
1310 | 1344 | N-1273 | Project valuation information network, China Construction project Cost Management Association, http://www.ccost.com/f/costIndex?menuId=5 | Hebei | China | 2013 | NR | NR-C | Commercial | C | C | 0 | RC | [5 empty] | 711.8246 |  |  | 52.1 |  |  | 0 |  |  | Hebei | China | China | CHN | Asia | Eastern Asia | country | Asia-Eastern Asia-CHN
1311 | 1345 | N-1274 | Project valuation information network, China Construction project Cost Management Association, http://www.ccost.com/f/costIndex?menuId=5 | Hebei | China | 2012 | R | R-UNK | Residential | C | C | 0 | RC | [5 empty] | 385.3039 |  |  | 54.6 |  |  | 0 |  |  | Hebei | China | China | CHN | Asia | Eastern Asia | country | Asia-Eastern Asia-CHN
1312 | 1346 | N-1275 | Project valuation information network, China Construction project Cost Management Association, http://www.ccost.com/f/costIndex?menuId=5 | Anhui | China | 2008 | NR | NR-P | Public | C | C | 0 | RC | [8 empty] | 65 |  |  | 0 |  |  | Anhui | China | China | CHN | Asia | Eastern Asia | country | Asia-Eastern Asia-CHN
1313 | 1347 | N-1658 | Project valuation information network, China Construction project Cost Management Association, http://www.ccost.com/f/costIndex?menuId=5 | Xinjiang | China | 2017 | NR | NR-C | Commercial | C | C | 0 | RC | [5 empty] | 434.871 |  | 0.4425 | 10.8 |  |  | 0 |  |  | Xinjiang | China | China | CHN | Asia | Eastern Asia | country | Asia-Eastern Asia-CHN
1314 | 1348 | N-1659 | Project valuation information network, China Construction project Cost Management Association, http://www.ccost.com/f/costIndex?menuId=5 | Inner Mongolia | China | 2013 | NR | NR-P | Public | C | C | 0 | RC | [5 empty] | 5398.5759 |  |  | 170 |  | 363.392 | 363.392 |  |  | Inner Mongolia | China | China | CHN | Asia | Eastern Asia | country | Asia-Eastern Asia-CHN
1315 | 1349 | N-1660 | Project valuation information network, China Construction project Cost Management Association, http://www.ccost.com/f/costIndex?menuId=5 | Shanghai | China | 2009 | NR | NR-P | Public | C | C | 0 | RC | [5 empty] | 6429.8855 |  |  | 443.26 |  |  | 0 |  |  | Shanghai | China | China | CHN | Asia | Eastern Asia | country | Asia-Eastern Asia-CHN
1316 | 1350 | N-1661 | Project valuation information network, China Construction project Cost Management Association, http://www.ccost.com/f/costIndex?menuId=5 | Zhejiang | China | 2016 | NR | NR-P | Public | C | C | 0 | RC | [5 empty] | 4709.179 |  |  | 213 |  | 115.6 | 115.6 |  |  | Zhejiang | China | China | CHN | Asia | Eastern Asia | country | Asia-Eastern Asia-CHN
1317 | 1351 | N-1662 | Project valuation information network, China Construction project Cost Management Association, http://www.ccost.com/f/costIndex?menuId=5 | Guangdong | China | 2013 | NR | NR-P | Public | C | C | 0 | RC | [5 empty] | 4275.7667 |  |  | 86.28 |  |  | 0 |  |  | Guangdong | China | China | CHN | Asia | Eastern Asia | country | Asia-Eastern Asia-CHN
1318 | 1352 | N-1663 | Project valuation information network, China Construction project Cost Management Association, http://www.ccost.com/f/costIndex?menuId=5 | Ningxia | China | 2014 | NR | NR-P | Public | C | C | 0 | RC | [5 empty] | 4459.8263 |  |  | 163.1 |  |  | 0 |  |  | Ningxia | China | China | CHN | Asia | Eastern Asia | country | Asia-Eastern Asia-CHN
1319 | 1353 | N-1664 | Project valuation information network, China Construction project Cost Management Association, http://www.ccost.com/f/costIndex?menuId=5 | Shanghai | China | 2012 | NR | NR-P | Public | C | C | 0 | RC | [5 empty] | 4623.7574 |  |  | 262.99 |  |  | 0 |  |  | Shanghai | China | China | CHN | Asia | Eastern Asia | country | Asia-Eastern Asia-CHN
1320 | 1354 | N-1665 | Project valuation information network, China Construction project Cost Management Association, http://www.ccost.com/f/costIndex?menuId=5 | Shanghai | China | 2010 | NR | NR-P | Public | C | C | 0 | RC | [5 empty] | 2139.9799 |  |  | 98.35 |  |  | 0 |  |  | Shanghai | China | China | CHN | Asia | Eastern Asia | country | Asia-Eastern Asia-CHN
1321 | 1355 | N-1666 | Project valuation information network, China Construction project Cost Management Association, http://www.ccost.com/f/costIndex?menuId=5 | Shanghai | China | 2010 | NR | NR-P | Public | C | C | 0 | RC | [5 empty] | 3893.1981 |  |  | 30.41 |  |  | 0 |  |  | Shanghai | China | China | CHN | Asia | Eastern Asia | country | Asia-Eastern Asia-CHN
1322 | 1356 | N-1667 | Project valuation information network, China Construction project Cost Management Association, http://www.ccost.com/f/costIndex?menuId=5 | Hebei | China | 2016 | NR | NR-C | Commercial | C | C | 0 | RC | [5 empty] | 3720.4012 |  |  | 146.2 | 598.02 | 9.996 | 9.996 |  |  | Hebei | China | China | CHN | Asia | Eastern Asia | country | Asia-Eastern Asia-CHN
1323 | 1357 | N-1668 | Project valuation information network, China Construction project Cost Management Association, http://www.ccost.com/f/costIndex?menuId=5 | Shanghai | China | 2010 | NR | NR-P | Public | C | C | 0 | RC | [5 empty] | 3456.6815 |  |  | 216.03 |  |  | 0 |  |  | Shanghai | China | China | CHN | Asia | Eastern Asia | country | Asia-Eastern Asia-CHN
1324 | 1358 | N-1669 | Project valuation information network, China Construction project Cost Management Association, http://www.ccost.com/f/costIndex?menuId=5 | Xinjiang | China | 2016 | NR | NR-P | Public | C | C | 0 | RC | [5 empty] | 3384.5006 |  | 0.5205 | 65 |  | 11.56 | 11.56 |  |  | Xinjiang | China | China | CHN | Asia | Eastern Asia | country | Asia-Eastern Asia-CHN
1325 | 1359 | N-1670 | Project valuation information network, China Construction project Cost Management Association, http://www.ccost.com/f/costIndex?menuId=5 | Guangdong | China | 2012 | NR | NR-C | Commercial | C | C | 0 | RC | [5 empty] | 3810.5219 |  |  | 337.18 | 4.56 |  | 0 |  |  | Guangdong | China | China | CHN | Asia | Eastern Asia | country | Asia-Eastern Asia-CHN
1326 | 1360 | N-1671 | Project valuation information network, China Construction project Cost Management Association, http://www.ccost.com/f/costIndex?menuId=5 | Guangdong | China | 2012 | NR | NR-P | Public | C | C | 0 | RC | [5 empty] | 3337.0296 |  |  | 544 | 6.24 |  | 0 |  |  | Guangdong | China | China | CHN | Asia | Eastern Asia | country | Asia-Eastern Asia-CHN
1327 | 1361 | N-1672 | Project valuation information network, China Construction project Cost Management Association, http://www.ccost.com/f/costIndex?menuId=5 | Shanghai | China | 2010 | NR | NR-P | Public | C | C | 0 | RC | [5 empty] | 3495.8481 |  |  | 164.63 |  |  | 0 |  |  | Shanghai | China | China | CHN | Asia | Eastern Asia | country | Asia-Eastern Asia-CHN
1328 | 1362 | N-1673 | Project valuation information network, China Construction project Cost Management Association, http://www.ccost.com/f/costIndex?menuId=5 | Shanghai | China | 2010 | R | R-AB | Residential | C | C | 0 | RC | [5 empty] | 3425.8596 |  |  | 170 |  |  | 0 |  |  | Shanghai | China | China | CHN | Asia | Eastern Asia | country | Asia-Eastern Asia-CHN
1329 | 1363 | N-1674 | Project valuation information network, China Construction project Cost Management Association, http://www.ccost.com/f/costIndex?menuId=5 | Inner Mongolia | China | 2016 | NR | NR-P | Public | B | BC | 1 | BC | [5 empty] | 1014.6318 |  |  | 33.5 | 84.54 |  | 0 |  |  | Inner Mongolia | China | China | CHN | Asia | Eastern Asia | country | Asia-Eastern Asia-CHN
1330 | 1364 | N-1675 | Project valuation information network, China Construction project Cost Management Association, http://www.ccost.com/f/costIndex?menuId=5 | Shanghai | China | 2007 | NR | NR-P | Public | C | C | 0 | RC | [5 empty] | 3127.0901 |  |  | 247.97 |  |  | 0 |  |  | Shanghai | China | China | CHN | Asia | Eastern Asia | country | Asia-Eastern Asia-CHN
1331 | 1365 | N-1676 | Project valuation information network, China Construction project Cost Management Association, http://www.ccost.com/f/costIndex?menuId=5 | Guangdong | China | 2012 | NR | NR-P | Public | C | C | 0 | RC | [5 empty] | 3019.3398 |  | 2.25 | 97.8 | 3.48 | 22.1 | 22.1 |  |  | Guangdong | China | China | CHN | Asia | Eastern Asia | country | Asia-Eastern Asia-CHN
1332 | 1366 | N-1677 | Project valuation information network, China Construction project Cost Management Association, http://www.ccost.com/f/costIndex?menuId=5 | Guangdong | China | 2014 | NR | NR-I | Industrial | C | C | 0 | RC | [5 empty] | 3003.4037 |  |  | 97.8 | 95.76 | 22.1 | 22.1 |  |  | Guangdong | China | China | CHN | Asia | Eastern Asia | country | Asia-Eastern Asia-CHN
1333 | 1367 | N-1678 | Project valuation information network, China Construction project Cost Management Association, http://www.ccost.com/f/costIndex?menuId=5 | Guangdong | China | 2014 | NR | NR-P | Public | C | C | 0 | RC | [5 empty] | 2988.2401 |  |  | 229.8 | 4.08 | 17 | 17 |  |  | Guangdong | China | China | CHN | Asia | Eastern Asia | country | Asia-Eastern Asia-CHN
1334 | 1368 | N-1679 | Project valuation information network, China Construction project Cost Management Association, http://www.ccost.com/f/costIndex?menuId=5 | Guangdong | China | 2013 | NR | NR-C | Commercial | C | C | 0 | RC | [5 empty] | 3004.8907 |  |  | 101.66 | 8.58 | 245.48 | 245.48 |  |  | Guangdong | China | China | CHN | Asia | Eastern Asia | country | Asia-Eastern Asia-CHN
1335 | 1369 | N-1680 | Project valuation information network, China Construction project Cost Management Association, http://www.ccost.com/f/costIndex?menuId=5 | Shanghai | China | 2007 | NR | NR-P | Public | C | C | 0 | RC | [5 empty] | 2733.6204 |  |  | 243.8 |  |  | 0 |  |  | Shanghai | China | China | CHN | Asia | Eastern Asia | country | Asia-Eastern Asia-CHN
1336 | 1370 | N-1681 | Project valuation information network, China Construction project Cost Management Association, http://www.ccost.com/f/costIndex?menuId=5 | Guangdong | China | 2015 | NR | NR-P | Public | C | C | 0 | RC | [5 empty] | 3447.284 |  |  | 140 |  | 306 | 306 |  |  | Guangdong | China | China | CHN | Asia | Eastern Asia | country | Asia-Eastern Asia-CHN
1337 | 1371 | N-1682 | Project valuation information network, China Construction project Cost Management Association, http://www.ccost.com/f/costIndex?menuId=5 | Shanghai | China | 2008 | NR | NR-P | Public | C | C | 0 | RC | [5 empty] | 2810.6574 |  |  | 158.8 |  |  | 0 |  |  | Shanghai | China | China | CHN | Asia | Eastern Asia | country | Asia-Eastern Asia-CHN
1338 | 1372 | N-1683 | Project valuation information network, China Construction project Cost Management Association, http://www.ccost.com/f/costIndex?menuId=5 | Shanghai | China | 2009 | NR | NR-I | Industrial | S | S | 0 | S | [5 empty] | 3699.8948 |  |  | 460.25 |  |  | 0 |  |  | Shanghai | China | China | CHN | Asia | Eastern Asia | country | Asia-Eastern Asia-CHN
1339 | 1373 | N-1684 | Project valuation information network, China Construction project Cost Management Association, http://www.ccost.com/f/costIndex?menuId=5 | Guangdong | China | 2015 | NR | NR-P | Public | C | C | 0 | RC | [5 empty] | 2783.1315 |  |  | 148.64 | 5.94 |  | 0 |  |  | Guangdong | China | China | CHN | Asia | Eastern Asia | country | Asia-Eastern Asia-CHN
1340 | 1374 | N-1685 | Project valuation information network, China Construction project Cost Management Association, http://www.ccost.com/f/costIndex?menuId=5 | Shanghai | China | 2012 | R | R-AB | Residential | C | C | 0 | RC | [5 empty] | 2954.3272 |  |  | 141.3 |  |  | 0 |  |  | Shanghai | China | China | CHN | Asia | Eastern Asia | country | Asia-Eastern Asia-CHN
1341 | 1375 | N-1686 | Project valuation information network, China Construction project Cost Management Association, http://www.ccost.com/f/costIndex?menuId=5 | Shanghai | China | 2011 | NR | NR-C | Commercial | C | C | 0 | RC | [5 empty] | 2346.7512 |  |  | 127 |  | 2.04 | 2.04 |  |  | Shanghai | China | China | CHN | Asia | Eastern Asia | country | Asia-Eastern Asia-CHN
1342 | 1376 | N-1687 | Project valuation information network, China Construction project Cost Management Association, http://www.ccost.com/f/costIndex?menuId=5 | Shanghai | China | 2010 | NR | NR-P | Public | S | S | 0 | S | [5 empty] | 2770.6321 |  |  | 57.56 |  | 67.014 | 67.014 |  |  | Shanghai | China | China | CHN | Asia | Eastern Asia | country | Asia-Eastern Asia-CHN
1343 | 1377 | N-1688 | Project valuation information network, China Construction project Cost Management Association, http://www.ccost.com/f/costIndex?menuId=5 | Hubei | China | 2015 | NR | NR-P | Public | C | C | 0 | RC | [5 empty] | 3348.4568 |  |  | 324 | 6 |  | 0 |  |  | Hubei | China | China | CHN | Asia | Eastern Asia | country | Asia-Eastern Asia-CHN
1344 | 1378 | N-1689 | Project valuation information network, China Construction project Cost Management Association, http://www.ccost.com/f/costIndex?menuId=5 | Guangdong | China | 2014 | R | R-AB | Residential | C | C | 0 | RC | [5 empty] | 2659.7944 |  |  | 143.82 | 3.18 |  | 0 |  |  | Guangdong | China | China | CHN | Asia | Eastern Asia | country | Asia-Eastern Asia-CHN
1345 | 1379 | N-1690 | Project valuation information network, China Construction project Cost Management Association, http://www.ccost.com/f/costIndex?menuId=5 | Shanghai | China | 2008 | NR | NR-P | Public | C | C | 0 | RC | [5 empty] | 2074.6583 |  |  | 191.39 |  |  | 0 |  |  | Shanghai | China | China | CHN | Asia | Eastern Asia | country | Asia-Eastern Asia-CHN
1346 | 1380 | N-1691 | Project valuation information network, China Construction project Cost Management Association, http://www.ccost.com/f/costIndex?menuId=5 | Beijing | China | 2014 | R | R-AB | Residential | C | C | 0 | RC | [5 empty] | 3180.9123 |  |  | 92 |  |  | 0 |  |  | Beijing | China | China | CHN | Asia | Eastern Asia | country | Asia-Eastern Asia-CHN
1347 | 1381 | N-1692 | Project valuation information network, China Construction project Cost Management Association, http://www.ccost.com/f/costIndex?menuId=5 | Hebei | China | 2016 | NR | NR-P | Public | C | C | 0 | RC | [5 empty] | 3145.9127 |  |  | 99.2 | 10.86 | 284.92 | 284.92 |  |  | Hebei | China | China | CHN | Asia | Eastern Asia | country | Asia-Eastern Asia-CHN
1348 | 1382 | N-1693 | Project valuation information network, China Construction project Cost Management Association, http://www.ccost.com/f/costIndex?menuId=5 | Guangdong | China | 2011 | NR | NR-P | Public | C | C | 0 | RC | [5 empty] | 2422.9716 |  |  | 184.6 | 126.96 |  | 0 |  |  | Guangdong | China | China | CHN | Asia | Eastern Asia | country | Asia-Eastern Asia-CHN
1349 | 1383 | N-1694 | Project valuation information network, China Construction project Cost Management Association, http://www.ccost.com/f/costIndex?menuId=5 | Xinjiang | China | 2016 | NR | NR-C | Commercial | C | C | 0 | RC | [5 empty] | 2807.6852 |  |  | 111 |  | 40.8 | 40.8 |  |  | Xinjiang | China | China | CHN | Asia | Eastern Asia | country | Asia-Eastern Asia-CHN
1350 | 1384 | N-1695 | Project valuation information network, China Construction project Cost Management Association, http://www.ccost.com/f/costIndex?menuId=5 | Xinjiang | China | 2016 | NR | NR-P | Public | C | C | 0 | RC | [5 empty] | 3301.1235 |  |  | 1.84 |  |  | 0 |  |  | Xinjiang | China | China | CHN | Asia | Eastern Asia | country | Asia-Eastern Asia-CHN
1351 | 1385 | N-1696 | Project valuation information network, China Construction project Cost Management Association, http://www.ccost.com/f/costIndex?menuId=5 | Hubei | China | 2014 | NR | NR-C | Commercial | C | C | 0 | RC | [5 empty] | 3632.8333 |  |  | 116 |  |  | 0 |  |  | Hubei | China | China | CHN | Asia | Eastern Asia | country | Asia-Eastern Asia-CHN
1352 | 1386 | N-1697 | Project valuation information network, China Construction project Cost Management Association, http://www.ccost.com/f/costIndex?menuId=5 | Shanghai | China | 2007 | NR | NR-C | Commercial | C | C | 0 | RC | [5 empty] | 2438.3914 |  |  | 158.47 |  |  | 0 |  |  | Shanghai | China | China | CHN | Asia | Eastern Asia | country | Asia-Eastern Asia-CHN
1353 | 1387 | N-1698 | Project valuation information network, China Construction project Cost Management Association, http://www.ccost.com/f/costIndex?menuId=5 | Xinjiang | China | 2016 | NR | NR-P | Public | C | C | 0 | RC | [5 empty] | 2347.0988 |  |  | 6.52 |  |  | 0 |  |  | Xinjiang | China | China | CHN | Asia | Eastern Asia | country | Asia-Eastern Asia-CHN
1354 | 1388 | N-1699 | Project valuation information network, China Construction project Cost Management Association, http://www.ccost.com/f/costIndex?menuId=5 | Shanghai | China | 2012 | NR | NR-C | Commercial | C | C | 0 | RC | [5 empty] | 2346.904 |  |  | 126.7 |  |  | 0 |  |  | Shanghai | China | China | CHN | Asia | Eastern Asia | country | Asia-Eastern Asia-CHN
1355 | 1389 | N-1700 | Project valuation information network, China Construction project Cost Management Association, http://www.ccost.com/f/costIndex?menuId=5 | Shanghai | China | 2008 | NR | NR-C | Commercial | C | C | 0 | RC | [5 empty] | 2556.8762 |  |  | 114.79 |  |  | 0 |  |  | Shanghai | China | China | CHN | Asia | Eastern Asia | country | Asia-Eastern Asia-CHN
1356 | 1390 | N-1701 | Project valuation information network, China Construction project Cost Management Association, http://www.ccost.com/f/costIndex?menuId=5 | Anhui | China | 2016 | NR | NR-I | Industrial | S | S | 0 | S | [5 empty] | 1426.6537 |  |  | 24 | 1.92 |  | 0 |  |  | Anhui | China | China | CHN | Asia | Eastern Asia | country | Asia-Eastern Asia-CHN
1357 | 1391 | N-1702 | Project valuation information network, China Construction project Cost Management Association, http://www.ccost.com/f/costIndex?menuId=5 | Guangdong | China | 2014 | NR | NR-P | Public | C | C | 0 | RC | [5 empty] | 2578.2873 |  |  | 128.5 | 114.54 |  | 0 |  |  | Guangdong | China | China | CHN | Asia | Eastern Asia | country | Asia-Eastern Asia-CHN
1358 | 1392 | N-1703 | Project valuation information network, China Construction project Cost Management Association, http://www.ccost.com/f/costIndex?menuId=5 | Ningxia | China | 2013 | NR | NR-P | Public | S | S | 0 | S | [5 empty] | 2422.784 |  |  | 168.6 |  |  | 0 |  |  | Ningxia | China | China | CHN | Asia | Eastern Asia | country | Asia-Eastern Asia-CHN
1359 | 1393 | N-1704 | Project valuation information network, China Construction project Cost Management Association, http://www.ccost.com/f/costIndex?menuId=5 | Shanghai | China | 2009 | NR | NR-I | Industrial | S | S | 0 | S | [5 empty] | 1731.9864 |  |  | 106.2 |  |  | 0 |  |  | Shanghai | China | China | CHN | Asia | Eastern Asia | country | Asia-Eastern Asia-CHN
1360 | 1394 | N-1705 | Project valuation information network, China Construction project Cost Management Association, http://www.ccost.com/f/costIndex?menuId=5 | Shanghai | China | 2008 | NR | NR-P | Public | C | C | 0 | RC | [5 empty] | 1979.4207 |  |  | 84.05 |  |  | 0 |  |  | Shanghai | China | China | CHN | Asia | Eastern Asia | country | Asia-Eastern Asia-CHN
1361 | 1395 | N-1706 | Project valuation information network, China Construction project Cost Management Association, http://www.ccost.com/f/costIndex?menuId=5 | Shanghai | China | 2007 | NR | NR-C | Commercial | C | C | 0 | RC | [5 empty] | 2220.9596 |  |  | 176.09 |  |  | 0 |  |  | Shanghai | China | China | CHN | Asia | Eastern Asia | country | Asia-Eastern Asia-CHN
1362 | 1396 | N-1707 | Project valuation information network, China Construction project Cost Management Association, http://www.ccost.com/f/costIndex?menuId=5 | Shanghai | China | 2009 | NR | NR-C | Commercial | C | C | 0 | RC | [5 empty] | 2362.634 |  |  | 90.77 |  |  | 0 |  |  | Shanghai | China | China | CHN | Asia | Eastern Asia | country | Asia-Eastern Asia-CHN
1363 | 1397 | N-1708 | Project valuation information network, China Construction project Cost Management Association, http://www.ccost.com/f/costIndex?menuId=5 | Guangdong | China | 2011 | NR | NR-C | Commercial | C | C | 0 | RC | [5 empty] | 2457.837 |  |  | 209.8 | 4.2 | 361.42 | 361.42 |  |  | Guangdong | China | China | CHN | Asia | Eastern Asia | country | Asia-Eastern Asia-CHN
1364 | 1398 | N-1709 | Project valuation information network, China Construction project Cost Management Association, http://www.ccost.com/f/costIndex?menuId=5 | Shanghai | China | 2007 | NR | NR-P | Public | C | C | 0 | RC | [5 empty] | 2897.3963 |  |  | 179.99 |  |  | 0 |  |  | Shanghai | China | China | CHN | Asia | Eastern Asia | country | Asia-Eastern Asia-CHN
1365 | 1399 | N-1710 | Project valuation information network, China Construction project Cost Management Association, http://www.ccost.com/f/costIndex?menuId=5 | Shanghai | China | 2008 | NR | NR-C | Commercial | C | C | 0 | RC | [5 empty] | 1940.7765 |  |  | 122.74 |  |  | 0 |  |  | Shanghai | China | China | CHN | Asia | Eastern Asia | country | Asia-Eastern Asia-CHN
1366 | 1400 | N-1711 | Project valuation information network, China Construction project Cost Management Association, http://www.ccost.com/f/costIndex?menuId=5 | Hebei | China | 2016 | R | R-AB | Residential | C | C | 0 | RC | [5 empty] | 1870.1358 |  |  | 67.6 |  | 23.8 | 23.8 |  |  | Hebei | China | China | CHN | Asia | Eastern Asia | country | Asia-Eastern Asia-CHN
1367 | 1401 | N-1712 | Project valuation information network, China Construction project Cost Management Association, http://www.ccost.com/f/costIndex?menuId=5 | Hubei | China | 2014 | NR | NR-P | Public | C | C | 0 | RC | [5 empty] | 2686.1111 |  |  | 80 |  |  | 0 |  |  | Hubei | China | China | CHN | Asia | Eastern Asia | country | Asia-Eastern Asia-CHN
1368 | 1402 | N-1713 | Project valuation information network, China Construction project Cost Management Association, http://www.ccost.com/f/costIndex?menuId=5 | Hubei | China | 2016 | R | R-AB | Residential | C | C | 0 | RC | [5 empty] | 1929.3031 |  |  | 83.5 |  |  | 0 |  |  | Hubei | China | China | CHN | Asia | Eastern Asia | country | Asia-Eastern Asia-CHN
1369 | 1403 | N-1714 | Project valuation information network, China Construction project Cost Management Association, http://www.ccost.com/f/costIndex?menuId=5 | Inner Mongolia | China | 2016 | NR | NR-P | Public | C | C | 0 | RC | [5 empty] | 3311.2037 |  |  | 79 |  |  | 0 |  |  | Inner Mongolia | China | China | CHN | Asia | Eastern Asia | country | Asia-Eastern Asia-CHN
1370 | 1404 | N-1715 | Project valuation information network, China Construction project Cost Management Association, http://www.ccost.com/f/costIndex?menuId=5 | Hubei | China | 2016 | NR | NR-P | Public | C | C | 0 | RC | [5 empty] | 2330.312 |  |  | 66.8 |  |  | 0 |  |  | Hubei | China | China | CHN | Asia | Eastern Asia | country | Asia-Eastern Asia-CHN
1371 | 1405 | N-1716 | Project valuation information network, China Construction project Cost Management Association, http://www.ccost.com/f/costIndex?menuId=5 | Guangdong | China | 2015 | NR | NR-P | Public | C | C | 0 | RC | [5 empty] | 2266.8707 |  |  | 85.68 | 10.86 |  | 0 |  |  | Guangdong | China | China | CHN | Asia | Eastern Asia | country | Asia-Eastern Asia-CHN
1372 | 1406 | N-1717 | Project valuation information network, China Construction project Cost Management Association, http://www.ccost.com/f/costIndex?menuId=5 | Hubei | China | 2013 | R | R-AB | Residential | C | C | 0 | RC | [5 empty] | 1829.5191 |  |  | 73.9 |  |  | 0 |  |  | Hubei | China | China | CHN | Asia | Eastern Asia | country | Asia-Eastern Asia-CHN
1373 | 1407 | N-1718 | Project valuation information network, China Construction project Cost Management Association, http://www.ccost.com/f/costIndex?menuId=5 | Ningxia | China | 2014 | NR | NR-C | Commercial | C | C | 0 | RC | [5 empty] | 2835.5864 |  |  | 60 |  |  | 0 |  |  | Ningxia | China | China | CHN | Asia | Eastern Asia | country | Asia-Eastern Asia-CHN
1374 | 1408 | N-1719 | Project valuation information network, China Construction project Cost Management Association, http://www.ccost.com/f/costIndex?menuId=5 | Beijing | China | 2016 | NR | NR-C | Commercial | C | C | 0 | RC | [5 empty] | 1814.0012 |  |  | 72.6 |  |  | 0 |  |  | Beijing | China | China | CHN | Asia | Eastern Asia | country | Asia-Eastern Asia-CHN
1375 | 1409 | N-1720 | Project valuation information network, China Construction project Cost Management Association, http://www.ccost.com/f/costIndex?menuId=5 | Shanghai | China | 2009 | R | R-AB | Residential | C | C | 0 | RC | [5 empty] | 2441.3244 |  |  | 81.13 |  | 372.98 | 372.98 |  |  | Shanghai | China | China | CHN | Asia | Eastern Asia | country | Asia-Eastern Asia-CHN
1376 | 1410 | N-1721 | Project valuation information network, China Construction project Cost Management Association, http://www.ccost.com/f/costIndex?menuId=5 | Shanghai | China | 2013 | NR | NR-C | Commercial | C | C | 0 | RC | [5 empty] | 1692.363 |  |  | 151.3 |  |  | 0 |  |  | Shanghai | China | China | CHN | Asia | Eastern Asia | country | Asia-Eastern Asia-CHN
1377 | 1411 | N-1722 | Project valuation information network, China Construction project Cost Management Association, http://www.ccost.com/f/costIndex?menuId=5 | Shanghai | China | 2008 | R | R-AB | Residential | C | C | 0 | RC | [5 empty] | 2171.1735 |  |  | 81.4 |  |  | 0 |  |  | Shanghai | China | China | CHN | Asia | Eastern Asia | country | Asia-Eastern Asia-CHN
1378 | 1412 | N-1723 | Project valuation information network, China Construction project Cost Management Association, http://www.ccost.com/f/costIndex?menuId=5 | Hebei | China | 2013 | NR | NR-C | Commercial | C | C | 0 | RC | [5 empty] | 1675.1037 |  |  | 115.2 |  |  | 0 |  |  | Hebei | China | China | CHN | Asia | Eastern Asia | country | Asia-Eastern Asia-CHN
1379 | 1413 | N-1724 | Project valuation information network, China Construction project Cost Management Association, http://www.ccost.com/f/costIndex?menuId=5 | Guangdong | China | 2015 | NR | NR-P | Public | C | C | 0 | RC | [5 empty] | 1812.4108 |  |  | 91.8 | 4.98 |  | 0 |  |  | Guangdong | China | China | CHN | Asia | Eastern Asia | country | Asia-Eastern Asia-CHN
1380 | 1414 | N-1725 | Project valuation information network, China Construction project Cost Management Association, http://www.ccost.com/f/costIndex?menuId=5 | Shanghai | China | 2008 | NR | NR-C | Commercial | C | C | 0 | RC | [5 empty] | 1670.3037 |  |  | 125.8 |  |  | 0 |  |  | Shanghai | China | China | CHN | Asia | Eastern Asia | country | Asia-Eastern Asia-CHN
1381 | 1415 | N-1726 | Project valuation information network, China Construction project Cost Management Association, http://www.ccost.com/f/costIndex?menuId=5 | Shanghai | China | 2011 | NR | NR-C | Commercial | C | C | 0 | RC | [5 empty] | 1663.5296 |  |  | 170.9 |  |  | 0 |  |  | Shanghai | China | China | CHN | Asia | Eastern Asia | country | Asia-Eastern Asia-CHN
1382 | 1416 | N-1727 | Project valuation information network, China Construction project Cost Management Association, http://www.ccost.com/f/costIndex?menuId=5 | Shanghai | China | 2010 | R | R-AB | Residential | C | C | 0 | RC | [5 empty] | 1878.7407 |  |  | 80.23 |  |  | 0 |  |  | Shanghai | China | China | CHN | Asia | Eastern Asia | country | Asia-Eastern Asia-CHN
1383 | 1417 | N-1728 | Project valuation information network, China Construction project Cost Management Association, http://www.ccost.com/f/costIndex?menuId=5 | Shanghai | China | 2010 | R | R-AB | Residential | C | C | 0 | RC | [5 empty] | 1878.621 |  |  | 80.23 |  |  | 0 |  |  | Shanghai | China | China | CHN | Asia | Eastern Asia | country | Asia-Eastern Asia-CHN
1384 | 1418 | N-1729 | Project valuation information network, China Construction project Cost Management Association, http://www.ccost.com/f/costIndex?menuId=5 | Ningxia | China | 2015 | NR | NR-P | Public | S | S | 0 | S | [5 empty] | 1806.1068 |  |  | 141.7 |  |  | 0 |  |  | Ningxia | China | China | CHN | Asia | Eastern Asia | country | Asia-Eastern Asia-CHN
1385 | 1419 | N-1730 | Project valuation information network, China Construction project Cost Management Association, http://www.ccost.com/f/costIndex?menuId=5 | Guangdong | China | 2012 | NR | NR-P | Public | C | C | 0 | RC | [5 empty] | 1624.3272 |  |  | 228.8 | 6.3 | 55.08 | 55.08 |  |  | Guangdong | China | China | CHN | Asia | Eastern Asia | country | Asia-Eastern Asia-CHN
1386 | 1420 | N-1731 | Project valuation information network, China Construction project Cost Management Association, http://www.ccost.com/f/costIndex?menuId=5 | Ningxia | China | 2013 | NR | NR-P | Public | S | S | 0 | S | [5 empty] | 1828.7682 |  |  | 168.9 |  |  | 0 |  |  | Ningxia | China | China | CHN | Asia | Eastern Asia | country | Asia-Eastern Asia-CHN
1387 | 1421 | N-1732 | Project valuation information network, China Construction project Cost Management Association, http://www.ccost.com/f/costIndex?menuId=5 | Zhejiang | China | 2015 | R | R-AB | Residential | C | C | 0 | RC | [5 empty] | 1886.5148 |  |  | 53.6 |  |  | 0 |  |  | Zhejiang | China | China | CHN | Asia | Eastern Asia | country | Asia-Eastern Asia-CHN
1388 | 1422 | N-1733 | Project valuation information network, China Construction project Cost Management Association, http://www.ccost.com/f/costIndex?menuId=5 | Shanghai | China | 2011 | R | R-AB | Residential | C | C | 0 | RC | [5 empty] | 1806.0907 |  |  | 87.81 |  |  | 0 |  |  | Shanghai | China | China | CHN | Asia | Eastern Asia | country | Asia-Eastern Asia-CHN
1389 | 1423 | N-1734 | Project valuation information network, China Construction project Cost Management Association, http://www.ccost.com/f/costIndex?menuId=5 | Xinjiang | China | 2014 | NR | NR-P | Public | C | C | 0 | RC | [5 empty] | 2061.0123 |  |  | 40 |  |  | 0 |  |  | Xinjiang | China | China | CHN | Asia | Eastern Asia | country | Asia-Eastern Asia-CHN
1390 | 1424 | N-1735 | Project valuation information network, China Construction project Cost Management Association, http://www.ccost.com/f/costIndex?menuId=5 | Shanghai | China | 2009 | NR | NR-C | Commercial | C | C | 0 | RC | [5 empty] | 2365.4756 |  |  | 88 |  |  | 0 |  |  | Shanghai | China | China | CHN | Asia | Eastern Asia | country | Asia-Eastern Asia-CHN
1391 | 1425 | N-1736 | Project valuation information network, China Construction project Cost Management Association, http://www.ccost.com/f/costIndex?menuId=5 | Ningxia | China | 2015 | NR | NR-P | Public | C | C | 0 | RC | [5 empty] | 1990.3256 |  |  | 78.4 |  |  | 0 |  |  | Ningxia | China | China | CHN | Asia | Eastern Asia | country | Asia-Eastern Asia-CHN
1392 | 1427 | N-1738 | Project valuation information network, China Construction project Cost Management Association, http://www.ccost.com/f/costIndex?menuId=5 | Shanghai | China | 2013 | NR | NR-C | Commercial | C | C | 0 | RC | [5 empty] | 1554.3722 |  |  | 115.2 |  |  | 0 |  |  | Shanghai | China | China | CHN | Asia | Eastern Asia | country | Asia-Eastern Asia-CHN
1393 | 1428 | N-1739 | Project valuation information network, China Construction project Cost Management Association, http://www.ccost.com/f/costIndex?menuId=5 | Guangdong | China | 2013 | NR | NR-C | Commercial | C | C | 0 | RC | [5 empty] | 1567.4142 |  |  | 231.3 |  |  | 0 |  |  | Guangdong | China | China | CHN | Asia | Eastern Asia | country | Asia-Eastern Asia-CHN
1394 | 1429 | N-1740 | Project valuation information network, China Construction project Cost Management Association, http://www.ccost.com/f/costIndex?menuId=5 | Xinjiang | China | 2016 | NR | NR-I | Industrial | S | S | 0 | S | [5 empty] | 1523.7136 |  |  | 34.7512 |  |  | 0 |  |  | Xinjiang | China | China | CHN | Asia | Eastern Asia | country | Asia-Eastern Asia-CHN
1395 | 1430 | N-1741 | Project valuation information network, China Construction project Cost Management Association, http://www.ccost.com/f/costIndex?menuId=5 | Shanghai | China | 2016 | R | R-AB | Residential | C | C | 0 | RC | [5 empty] | 1768.9037 |  |  | 79 |  | 280.84 | 280.84 |  |  | Shanghai | China | China | CHN | Asia | Eastern Asia | country | Asia-Eastern Asia-CHN
1396 | 1431 | N-1742 | Project valuation information network, China Construction project Cost Management Association, http://www.ccost.com/f/costIndex?menuId=5 | Hebei | China | 2016 | R | R-AB | Residential | C | C | 0 | RC | [5 empty] | 2325.4207 |  |  | 69 |  |  | 0 |  |  | Hebei | China | China | CHN | Asia | Eastern Asia | country | Asia-Eastern Asia-CHN
1397 | 1432 | N-1743 | Project valuation information network, China Construction project Cost Management Association, http://www.ccost.com/f/costIndex?menuId=5 | Hebei | China | 2016 | R | R-AB | Residential | C | C | 0 | RC | [5 empty] | 2050.8599 |  | 1.11 | 49.6 |  | 11.56 | 11.56 |  |  | Hebei | China | China | CHN | Asia | Eastern Asia | country | Asia-Eastern Asia-CHN
1398 | 1433 | N-1744 | Project valuation information network, China Construction project Cost Management Association, http://www.ccost.com/f/costIndex?menuId=5 | Guangdong | China | 2015 | NR | NR-P | Public | C | C | 0 | RC | [5 empty] | 2200.5 |  |  | 71.8 |  |  | 0 |  |  | Guangdong | China | China | CHN | Asia | Eastern Asia | country | Asia-Eastern Asia-CHN
1399 | 1434 | N-1745 | Project valuation information network, China Construction project Cost Management Association, http://www.ccost.com/f/costIndex?menuId=5 | Shanghai | China | 2010 | R | R-AB | Residential | C | C | 0 | RC | [5 empty] | 1794.4432 |  |  | 73.85 |  |  | 0 |  |  | Shanghai | China | China | CHN | Asia | Eastern Asia | country | Asia-Eastern Asia-CHN
1400 | 1435 | N-1746 | Project valuation information network, China Construction project Cost Management Association, http://www.ccost.com/f/costIndex?menuId=5 | Shanghai | China | 2014 | R | R-AB | Residential | C | C | 0 | RC | [5 empty] | 1739.2278 |  |  | 69.7 |  |  | 0 |  |  | Shanghai | China | China | CHN | Asia | Eastern Asia | country | Asia-Eastern Asia-CHN
1401 | 1436 | N-1747 | Project valuation information network, China Construction project Cost Management Association, http://www.ccost.com/f/costIndex?menuId=5 | Hubei | China | 2016 | NR | NR-P | Public | C | C | 0 | RC | [5 empty] | 1472.0204 |  |  | 77.3 | 10.56 |  | 0 |  |  | Hubei | China | China | CHN | Asia | Eastern Asia | country | Asia-Eastern Asia-CHN
1402 | 1437 | N-1748 | Project valuation information network, China Construction project Cost Management Association, http://www.ccost.com/f/costIndex?menuId=5 | Shanghai | China | 2010 | R | R-AB | Residential | C | C | 0 | RC | [5 empty] | 1947.834 |  |  | 70.36 |  |  | 0 |  |  | Shanghai | China | China | CHN | Asia | Eastern Asia | country | Asia-Eastern Asia-CHN
1403 | 1438 | N-1749 | Project valuation information network, China Construction project Cost Management Association, http://www.ccost.com/f/costIndex?menuId=5 | Guangdong | China | 2016 | NR | NR-C | Commercial | C | C | 0 | RC | [5 empty] | 1466.1481 |  |  | 73 | 16.68 |  | 0 |  |  | Guangdong | China | China | CHN | Asia | Eastern Asia | country | Asia-Eastern Asia-CHN
1404 | 1439 | N-1750 | Project valuation information network, China Construction project Cost Management Association, http://www.ccost.com/f/costIndex?menuId=5 | Guangxi | China | 2016 | R | R-AB | Residential | C | C | 0 | RC | [5 empty] | 1464.1901 |  |  | 65.2 | 9.66 | 98.26 | 98.26 |  |  | Guangxi | China | China | CHN | Asia | Eastern Asia | country | Asia-Eastern Asia-CHN
1405 | 1440 | N-1751 | Project valuation information network, China Construction project Cost Management Association, http://www.ccost.com/f/costIndex?menuId=5 | Hubei | China | 2016 | NR | NR-C | Commercial | C | C | 0 | RC | [5 empty] | 1458.7228 |  |  | 85.6 | 8.4 |  | 0 |  |  | Hubei | China | China | CHN | Asia | Eastern Asia | country | Asia-Eastern Asia-CHN
1406 | 1441 | N-1752 | Project valuation information network, China Construction project Cost Management Association, http://www.ccost.com/f/costIndex?menuId=5 | Shanghai | China | 2010 | NR | NR-P | Public | C | C | 0 | RC | [5 empty] | 1361.7281 |  |  | 61.77 |  |  | 0 |  |  | Shanghai | China | China | CHN | Asia | Eastern Asia | country | Asia-Eastern Asia-CHN
1407 | 1442 | N-1753 | Project valuation information network, China Construction project Cost Management Association, http://www.ccost.com/f/costIndex?menuId=5 | Shanghai | China | 2010 | NR | NR-I | Industrial | C | C | 0 | RC | [5 empty] | 1498.8031 |  |  | 62.93 |  |  | 0 |  |  | Shanghai | China | China | CHN | Asia | Eastern Asia | country | Asia-Eastern Asia-CHN
1408 | 1443 | N-1754 | Project valuation information network, China Construction project Cost Management Association, http://www.ccost.com/f/costIndex?menuId=5 | Hubei | China | 2016 | R | R-AB | Residential | C | C | 0 | RC | [5 empty] | 2319.8071 |  |  | 66.904 |  |  | 0 |  |  | Hubei | China | China | CHN | Asia | Eastern Asia | country | Asia-Eastern Asia-CHN
1409 | 1444 | N-1755 | Project valuation information network, China Construction project Cost Management Association, http://www.ccost.com/f/costIndex?menuId=5 | Heilongjiang | China | 2015 | NR | NR-P | Public | C | C | 0 | RC | [5 empty] | 2087.6312 |  |  | 66.4 |  |  | 0 |  |  | Heilongjiang | China | China | CHN | Asia | Eastern Asia | country | Asia-Eastern Asia-CHN
1410 | 1446 | N-1757 | Project valuation information network, China Construction project Cost Management Association, http://www.ccost.com/f/costIndex?menuId=5 | Shanghai | China | 2012 | NR | NR-I | Industrial | C | C | 0 | RC | [5 empty] | 1408.159 |  |  | 64.56 |  |  | 0 |  |  | Shanghai | China | China | CHN | Asia | Eastern Asia | country | Asia-Eastern Asia-CHN
1411 | 1447 | N-1758 | Project valuation information network, China Construction project Cost Management Association, http://www.ccost.com/f/costIndex?menuId=5 | Inner Mongolia | China | 2015 | NR | NR-P | Public | C | C | 0 | RC | [5 empty] | 1423.5494 |  |  | 54 |  |  | 0 |  |  | Inner Mongolia | China | China | CHN | Asia | Eastern Asia | country | Asia-Eastern Asia-CHN
1412 | 1448 | N-1759 | Project valuation information network, China Construction project Cost Management Association, http://www.ccost.com/f/costIndex?menuId=5 | Guangdong | China | 2015 | NR | NR-C | Commercial | C | C | 0 | RC | [5 empty] | 1649.8247 |  |  | 83.3 | 0.12 |  | 0 |  |  | Guangdong | China | China | CHN | Asia | Eastern Asia | country | Asia-Eastern Asia-CHN
1413 | 1449 | N-1760 | Project valuation information network, China Construction project Cost Management Association, http://www.ccost.com/f/costIndex?menuId=5 | Hubei | China | 2015 | NR | NR-P | Public | C | C | 0 | RC | [5 empty] | 2441.358 |  |  | 70 |  |  | 0 |  |  | Hubei | China | China | CHN | Asia | Eastern Asia | country | Asia-Eastern Asia-CHN
1414 | 1450 | N-1761 | Project valuation information network, China Construction project Cost Management Association, http://www.ccost.com/f/costIndex?menuId=5 | Guangdong | China | 2015 | NR | NR-P | Public | C | C | 0 | RC | [5 empty] | 2053.4173 |  |  | 30.8 |  |  | 0 |  |  | Guangdong | China | China | CHN | Asia | Eastern Asia | country | Asia-Eastern Asia-CHN
1415 | 1451 | N-1762 | Project valuation information network, China Construction project Cost Management Association, http://www.ccost.com/f/costIndex?menuId=5 | Shanghai | China | 2010 | R | R-AB | Residential | C | C | 0 | RC | [5 empty] | 1621.5698 |  |  | 87.76 |  |  | 0 |  |  | Shanghai | China | China | CHN | Asia | Eastern Asia | country | Asia-Eastern Asia-CHN
1416 | 1452 | N-1763 | Project valuation information network, China Construction project Cost Management Association, http://www.ccost.com/f/costIndex?menuId=5 | Chongqing | China | 2015 | NR | NR-P | Public | C | C | 0 | RC | [5 empty] | 1388.521 |  | 1.2517 | 63.41 | 17.4 | 117.946 | 117.946 |  |  | Chongqing | China | China | CHN | Asia | Eastern Asia | country | Asia-Eastern Asia-CHN
1417 | 1453 | N-1764 | Project valuation information network, China Construction project Cost Management Association, http://www.ccost.com/f/costIndex?menuId=5 | Shanghai | China | 2012 | R | R-AB | Residential | C | C | 0 | RC | [5 empty] | 1410.631 |  |  | 57.65 |  |  | 0 |  |  | Shanghai | China | China | CHN | Asia | Eastern Asia | country | Asia-Eastern Asia-CHN
1418 | 1454 | N-1765 | Project valuation information network, China Construction project Cost Management Association, http://www.ccost.com/f/costIndex?menuId=5 | Shanghai | China | 2010 | R | R-AB | Residential | C | C | 0 | RC | [5 empty] | 1592.1244 |  |  | 69.57 |  |  | 0 |  |  | Shanghai | China | China | CHN | Asia | Eastern Asia | country | Asia-Eastern Asia-CHN
1419 | 1455 | N-1766 | Project valuation information network, China Construction project Cost Management Association, http://www.ccost.com/f/costIndex?menuId=5 | Shanghai | China | 2010 | R | R-AB | Residential | C | C | 0 | RC | [5 empty] | 1597.4827 |  |  | 71.72 |  |  | 0 |  |  | Shanghai | China | China | CHN | Asia | Eastern Asia | country | Asia-Eastern Asia-CHN
1420 | 1457 | N-1768 | Project valuation information network, China Construction project Cost Management Association, http://www.ccost.com/f/costIndex?menuId=5 | Shaanxi | China | 2015 | R | R-AB | Residential | C | C | 0 | RC | [5 empty] | 1383.2901 |  |  | 44 | 2.4 |  | 0 |  |  | Shaanxi | China | China | CHN | Asia | Eastern Asia | country | Asia-Eastern Asia-CHN
1421 | 1458 | N-1769 | Project valuation information network, China Construction project Cost Management Association, http://www.ccost.com/f/costIndex?menuId=5 | Shanghai | China | 2010 | R | R-AB | Residential | C | C | 0 | RC | [5 empty] | 1629.6787 |  |  | 75.87 |  |  | 0 |  |  | Shanghai | China | China | CHN | Asia | Eastern Asia | country | Asia-Eastern Asia-CHN
1422 | 1459 | N-1770 | Project valuation information network, China Construction project Cost Management Association, http://www.ccost.com/f/costIndex?menuId=5 | Jilin | China | 2012 | NR | NR-I | Industrial | S | S | 0 | S | [5 empty] | 1601.3956 |  |  | 91.12 | 186 | 8.738 | 8.738 |  |  | Jilin | China | China | CHN | Asia | Eastern Asia | country | Asia-Eastern Asia-CHN
1423 | 1460 | N-1771 | Project valuation information network, China Construction project Cost Management Association, http://www.ccost.com/f/costIndex?menuId=5 | Shanghai | China | 2012 | R | R-AB | Residential | C | C | 0 | RC | [5 empty] | 1562.7969 |  |  | 57.8 |  |  | 0 |  |  | Shanghai | China | China | CHN | Asia | Eastern Asia | country | Asia-Eastern Asia-CHN
1424 | 1461 | N-1772 | Project valuation information network, China Construction project Cost Management Association, http://www.ccost.com/f/costIndex?menuId=5 | Hubei | China | 2017 | NR | NR-P | Public | C | C | 0 | RC | [5 empty] | 1351.0852 |  |  | 66.112 | 364.92 |  | 0 |  |  | Hubei | China | China | CHN | Asia | Eastern Asia | country | Asia-Eastern Asia-CHN
1425 | 1462 | N-1773 | Project valuation information network, China Construction project Cost Management Association, http://www.ccost.com/f/costIndex?menuId=5 | Guangdong | China | 2011 | NR | NR-C | Commercial | C | C | 0 | RC | [5 empty] | 1661.5772 |  |  | 53.5 | 8.58 | 45.22 | 45.22 |  |  | Guangdong | China | China | CHN | Asia | Eastern Asia | country | Asia-Eastern Asia-CHN
1426 | 1463 | N-1774 | Project valuation information network, China Construction project Cost Management Association, http://www.ccost.com/f/costIndex?menuId=5 | Shanghai | China | 2007 | NR | NR-C | Commercial | S | S | 0 | S | [5 empty] | 1340.8593 |  |  | 91.2 |  |  | 0 |  |  | Shanghai | China | China | CHN | Asia | Eastern Asia | country | Asia-Eastern Asia-CHN
1427 | 1464 | N-1775 | Project valuation information network, China Construction project Cost Management Association, http://www.ccost.com/f/costIndex?menuId=5 | Hubei | China | 2016 | R | R-AB | Residential | C | C | 0 | RC | [5 empty] | 1336.075 |  |  | 64 |  |  | 0 |  |  | Hubei | China | China | CHN | Asia | Eastern Asia | country | Asia-Eastern Asia-CHN
1428 | 1465 | N-1776 | Project valuation information network, China Construction project Cost Management Association, http://www.ccost.com/f/costIndex?menuId=5 | Xinjiang | China | 2016 | NR | NR-P | Public | C | C | 0 | RC | [5 empty] | 1371.7975 |  |  | 74.9 | 0.36 | 14.28 | 14.28 |  |  | Xinjiang | China | China | CHN | Asia | Eastern Asia | country | Asia-Eastern Asia-CHN
1429 | 1466 | N-1777 | Project valuation information network, China Construction project Cost Management Association, http://www.ccost.com/f/costIndex?menuId=5 | Guangdong | China | 2015 | NR | NR-P | Public | C | C | 0 | RC | [5 empty] | 2323.9667 |  |  | 63.2 | 7.68 |  | 0 |  |  | Guangdong | China | China | CHN | Asia | Eastern Asia | country | Asia-Eastern Asia-CHN
1430 | 1467 | N-1778 | Project valuation information network, China Construction project Cost Management Association, http://www.ccost.com/f/costIndex?menuId=5 | Guangdong | China | 2012 | R | R-AB | Residential | C | C | 0 | RC | [5 empty] | 1574.7296 |  |  | 55.6 | 7.98 |  | 0 |  |  | Guangdong | China | China | CHN | Asia | Eastern Asia | country | Asia-Eastern Asia-CHN
1431 | 1468 | N-1779 | Project valuation information network, China Construction project Cost Management Association, http://www.ccost.com/f/costIndex?menuId=5 | Shanghai | China | 2008 | R | R-AB | Residential | C | C | 0 | RC | [5 empty] | 7120.0287 |  |  | 83.68 |  |  | 0 |  |  | Shanghai | China | China | CHN | Asia | Eastern Asia | country | Asia-Eastern Asia-CHN
1432 | 1469 | N-1780 | Project valuation information network, China Construction project Cost Management Association, http://www.ccost.com/f/costIndex?menuId=5 | Guangdong | China | 2015 | R | R-AB | Residential | C | C | 0 | RC | [5 empty] | 1626.2775 |  |  | 69.2 | 7.56 |  | 0 |  |  | Guangdong | China | China | CHN | Asia | Eastern Asia | country | Asia-Eastern Asia-CHN
1433 | 1470 | N-1781 | Project valuation information network, China Construction project Cost Management Association, http://www.ccost.com/f/costIndex?menuId=5 | Shaanxi | China | 2012 | NR | NR-P | Public | C | C | 0 | RC | [5 empty] | 1304.138 |  |  | 109.9 |  | 34.34 | 34.34 |  |  | Shaanxi | China | China | CHN | Asia | Eastern Asia | country | Asia-Eastern Asia-CHN
1434 | 1471 | N-1782 | Project valuation information network, China Construction project Cost Management Association, http://www.ccost.com/f/costIndex?menuId=5 | Ningxia | China | 2016 | NR | NR-C | Commercial | C | C | 0 | RC | [5 empty] | 1966.0034 |  |  | 60.9 |  |  | 0 |  |  | Ningxia | China | China | CHN | Asia | Eastern Asia | country | Asia-Eastern Asia-CHN
1435 | 1472 | N-1783 | Project valuation information network, China Construction project Cost Management Association, http://www.ccost.com/f/costIndex?menuId=5 | Shanghai | China | 2008 | R | R-AB | Residential | C | C | 0 | RC | [5 empty] | 1553.658 |  |  | 80.86 |  |  | 0 |  |  | Shanghai | China | China | CHN | Asia | Eastern Asia | country | Asia-Eastern Asia-CHN
1436 | 1473 | N-1784 | Project valuation information network, China Construction project Cost Management Association, http://www.ccost.com/f/costIndex?menuId=5 | Heilongjiang | China | 2014 | NR | NR-P | Public | C | C | 0 | RC | [5 empty] | 1693.2358 |  |  | 41.8 |  |  | 0 |  |  | Heilongjiang | China | China | CHN | Asia | Eastern Asia | country | Asia-Eastern Asia-CHN
1437 | 1474 | N-1785 | Project valuation information network, China Construction project Cost Management Association, http://www.ccost.com/f/costIndex?menuId=5 | Shanghai | China | 2010 | R | R-AB | Residential | B | BC | 1 | BC | [5 empty] | 1576.804 |  |  | 48.63 |  |  | 0 |  |  | Shanghai | China | China | CHN | Asia | Eastern Asia | country | Asia-Eastern Asia-CHN
1438 | 1475 | N-1786 | Project valuation information network, China Construction project Cost Management Association, http://www.ccost.com/f/costIndex?menuId=5 | Xinjiang | China | 2016 | NR | NR-P | Public | C | C | 0 | RC | [5 empty] | 1269.909 |  |  | 63.8 |  |  | 0 |  |  | Xinjiang | China | China | CHN | Asia | Eastern Asia | country | Asia-Eastern Asia-CHN
1439 | 1476 | N-1787 | Project valuation information network, China Construction project Cost Management Association, http://www.ccost.com/f/costIndex?menuId=5 | Hubei | China | 2014 | NR | NR-P | Public | C | C | 0 | RC | [5 empty] | 1673.4071 |  |  | 68.5 |  |  | 0 |  |  | Hubei | China | China | CHN | Asia | Eastern Asia | country | Asia-Eastern Asia-CHN
1440 | 1477 | N-1788 | Project valuation information network, China Construction project Cost Management Association, http://www.ccost.com/f/costIndex?menuId=5 | Hebei | China | 2015 | R | R-AB | Residential | C | C | 0 | RC | [5 empty] | 1860.1735 |  |  | 60.24 |  |  | 0 |  |  | Hebei | China | China | CHN | Asia | Eastern Asia | country | Asia-Eastern Asia-CHN
1441 | 1478 | N-1789 | Project valuation information network, China Construction project Cost Management Association, http://www.ccost.com/f/costIndex?menuId=5 | Xinjiang | China | 2016 | NR | NR-P | Public | C | C | 0 | RC | [5 empty] | 1269.0543 |  |  | 59.7 |  | 4.08 | 4.08 |  |  | Xinjiang | China | China | CHN | Asia | Eastern Asia | country | Asia-Eastern Asia-CHN
1442 | 1479 | N-1790 | Project valuation information network, China Construction project Cost Management Association, http://www.ccost.com/f/costIndex?menuId=5 | Guangdong | China | 2015 | NR | NR-C | Commercial | C | C | 0 | RC | [5 empty] | 1523.5565 |  |  | 81.84 | 0.18 |  | 0 |  |  | Guangdong | China | China | CHN | Asia | Eastern Asia | country | Asia-Eastern Asia-CHN
1443 | 1480 | N-1791 | Project valuation information network, China Construction project Cost Management Association, http://www.ccost.com/f/costIndex?menuId=5 | Shanghai | China | 2014 | R | R-AB | Residential | C | C | 0 | RC | [5 empty] | 1238.7731 |  |  | 50.2 |  |  | 0 |  |  | Shanghai | China | China | CHN | Asia | Eastern Asia | country | Asia-Eastern Asia-CHN
1444 | 1481 | N-1792 | Project valuation information network, China Construction project Cost Management Association, http://www.ccost.com/f/costIndex?menuId=5 | Shanghai | China | 2009 | NR | NR-P | Public | C | C | 0 | RC | [5 empty] | 1424.696 |  |  | 67.84 |  | 2.38 | 2.38 |  |  | Shanghai | China | China | CHN | Asia | Eastern Asia | country | Asia-Eastern Asia-CHN
1445 | 1482 | N-1793 | Project valuation information network, China Construction project Cost Management Association, http://www.ccost.com/f/costIndex?menuId=5 | Inner Mongolia | China | 2015 | R | R-AB | Residential | C | C | 0 | RC | [5 empty] | 1685.4907 |  |  | 58 |  |  | 0 |  |  | Inner Mongolia | China | China | CHN | Asia | Eastern Asia | country | Asia-Eastern Asia-CHN
1446 | 1483 | N-1794 | Project valuation information network, China Construction project Cost Management Association, http://www.ccost.com/f/costIndex?menuId=5 | Hebei | China | 2016 | NR | NR-P | Public | C | C | 0 | RC | [5 empty] | 1225.7373 |  |  | 83.4 |  |  | 0 |  |  | Hebei | China | China | CHN | Asia | Eastern Asia | country | Asia-Eastern Asia-CHN
1447 | 1484 | N-1795 | Project valuation information network, China Construction project Cost Management Association, http://www.ccost.com/f/costIndex?menuId=5 | Shaanxi | China | 2016 | R | R-AB | Residential | C | C | 0 | RC | [5 empty] | 1225.4012 |  |  | 550 |  |  | 0 |  |  | Shaanxi | China | China | CHN | Asia | Eastern Asia | country | Asia-Eastern Asia-CHN
1448 | 1485 | N-1796 | Project valuation information network, China Construction project Cost Management Association, http://www.ccost.com/f/costIndex?menuId=5 | Shanghai | China | 2009 | R | R-AB | Residential | C | C | 0 | RC | [5 empty] | 1535.912 |  |  | 63.87 |  |  | 0 |  |  | Shanghai | China | China | CHN | Asia | Eastern Asia | country | Asia-Eastern Asia-CHN
1449 | 1486 | N-1797 | Project valuation information network, China Construction project Cost Management Association, http://www.ccost.com/f/costIndex?menuId=5 | Hubei | China | 2016 | NR | NR-P | Public | C | C | 0 | RC | [5 empty] | 1224.3827 |  |  | 60 |  |  | 0 |  |  | Hubei | China | China | CHN | Asia | Eastern Asia | country | Asia-Eastern Asia-CHN
1450 | 1487 | N-1798 | Project valuation information network, China Construction project Cost Management Association, http://www.ccost.com/f/costIndex?menuId=5 | Shaanxi | China | 2015 | R | R-AB | Residential | C | C | 0 | RC | [5 empty] | 1223.4877 |  |  | 64.89 |  | 71.4 | 71.4 |  |  | Shaanxi | China | China | CHN | Asia | Eastern Asia | country | Asia-Eastern Asia-CHN
1451 | 1488 | N-1799 | Project valuation information network, China Construction project Cost Management Association, http://www.ccost.com/f/costIndex?menuId=5 | Shanghai | China | 2009 | NR | NR-C | Commercial | C | C | 0 | RC | [5 empty] | 1274.4898 |  |  | 62.8 |  |  | 0 |  |  | Shanghai | China | China | CHN | Asia | Eastern Asia | country | Asia-Eastern Asia-CHN
1452 | 1489 | N-1800 | Project valuation information network, China Construction project Cost Management Association, http://www.ccost.com/f/costIndex?menuId=5 | Shanghai | China | 2009 | NR | NR-C | Commercial | C | C | 0 | RC | [5 empty] | 1274.4898 |  |  | 62.86 |  |  | 0 |  |  | Shanghai | China | China | CHN | Asia | Eastern Asia | country | Asia-Eastern Asia-CHN
1453 | 1490 | N-1801 | Project valuation information network, China Construction project Cost Management Association, http://www.ccost.com/f/costIndex?menuId=5 | Guangdong | China | 2012 | R | R-AB | Residential | C | C | 0 | RC | [5 empty] | 1491.0981 |  | 1.1033 | 55.8576 | 7.98 |  | 0 |  |  | Guangdong | China | China | CHN | Asia | Eastern Asia | country | Asia-Eastern Asia-CHN
1454 | 1491 | N-1802 | Project valuation information network, China Construction project Cost Management Association, http://www.ccost.com/f/costIndex?menuId=5 | Chongqing | China | 2016 | NR | NR-I | Industrial | C | C | 0 | RC | [5 empty] | 1271.3657 |  |  | 78 |  |  | 0 |  |  | Chongqing | China | China | CHN | Asia | Eastern Asia | country | Asia-Eastern Asia-CHN
1455 | 1492 | N-1803 | Project valuation information network, China Construction project Cost Management Association, http://www.ccost.com/f/costIndex?menuId=5 | Hubei | China | 2013 | NR | NR-C | Commercial | C | C | 0 | RC | [5 empty] | 1193.2481 |  |  | 49 | 6.18 |  | 0 |  |  | Hubei | China | China | CHN | Asia | Eastern Asia | country | Asia-Eastern Asia-CHN
1456 | 1493 | N-1804 | Project valuation information network, China Construction project Cost Management Association, http://www.ccost.com/f/costIndex?menuId=5 | Guangdong | China | 2015 | R | R-AB | Residential | C | C | 0 | RC | [5 empty] | 1470.3414 |  |  | 53.6 | 5.58 |  | 0 |  |  | Guangdong | China | China | CHN | Asia | Eastern Asia | country | Asia-Eastern Asia-CHN
1457 | 1494 | N-1805 | Project valuation information network, China Construction project Cost Management Association, http://www.ccost.com/f/costIndex?menuId=5 | Hebei | China | 2016 | R | R-AB | Residential | C | C | 0 | RC | [5 empty] | 1638.425 |  |  | 58.2 | 408 |  | 0 |  |  | Hebei | China | China | CHN | Asia | Eastern Asia | country | Asia-Eastern Asia-CHN
1458 | 1496 | N-1807 | Project valuation information network, China Construction project Cost Management Association, http://www.ccost.com/f/costIndex?menuId=5 | Guangdong | China | 2015 | R | R-AB | Residential | C | C | 0 | RC | [5 empty] | 1532.633 |  |  | 58.2 |  |  | 0 |  |  | Guangdong | China | China | CHN | Asia | Eastern Asia | country | Asia-Eastern Asia-CHN
1459 | 1497 | N-1808 | Project valuation information network, China Construction project Cost Management Association, http://www.ccost.com/f/costIndex?menuId=5 | Xinjiang | China | 2016 | NR | NR-P | Public | C | C | 0 | RC | [5 empty] | 1187.0327 |  | 0.27075 | 46 |  |  | 0 |  |  | Xinjiang | China | China | CHN | Asia | Eastern Asia | country | Asia-Eastern Asia-CHN
1460 | 1498 | N-1809 | Project valuation information network, China Construction project Cost Management Association, http://www.ccost.com/f/costIndex?menuId=5 | Xinjiang | China | 2015 | R | R-AB | Residential | C | C | 0 | RC | [5 empty] | 1185.9877 |  |  | 59.6 |  | 17 | 17 |  |  | Xinjiang | China | China | CHN | Asia | Eastern Asia | country | Asia-Eastern Asia-CHN
1461 | 1499 | N-1810 | Project valuation information network, China Construction project Cost Management Association, http://www.ccost.com/f/costIndex?menuId=5 | Hubei | China | 2012 | R | R-AB | Residential | C | C | 0 | RC | [5 empty] | 1181.4506 |  |  | 50 |  |  | 0 |  |  | Hubei | China | China | CHN | Asia | Eastern Asia | country | Asia-Eastern Asia-CHN
1462 | 1500 | N-1811 | Project valuation information network, China Construction project Cost Management Association, http://www.ccost.com/f/costIndex?menuId=5 | Xinjiang | China | 2015 | R | R-AB | Residential | C | C | 0 | RC | [5 empty] | 1180.375 |  |  | 25.1 |  |  | 0 |  |  | Xinjiang | China | China | CHN | Asia | Eastern Asia | country | Asia-Eastern Asia-CHN
1463 | 1501 | N-1812 | Project valuation information network, China Construction project Cost Management Association, http://www.ccost.com/f/costIndex?menuId=5 | Guangdong | China | 2014 | R | R-AB | Residential | C | C | 0 | RC | [5 empty] | 2097.0321 |  |  | 57.28 | 6.96 |  | 0 |  |  | Guangdong | China | China | CHN | Asia | Eastern Asia | country | Asia-Eastern Asia-CHN
1464 | 1502 | N-1813 | Project valuation information network, China Construction project Cost Management Association, http://www.ccost.com/f/costIndex?menuId=5 | Xinjiang | China | 2016 | NR | NR-I | Industrial | C | C | 0 | RC | [5 empty] | 1167.5568 |  |  | 67.9 |  |  | 0 |  |  | Xinjiang | China | China | CHN | Asia | Eastern Asia | country | Asia-Eastern Asia-CHN
1465 | 1503 | N-1814 | Project valuation information network, China Construction project Cost Management Association, http://www.ccost.com/f/costIndex?menuId=5 | Ningxia | China | 2015 | NR | NR-P | Public | C | C | 0 | RC | [5 empty] | 1747.8025 |  |  | 49.8 |  |  | 0 |  |  | Ningxia | China | China | CHN | Asia | Eastern Asia | country | Asia-Eastern Asia-CHN
1466 | 1504 | N-1815 | Project valuation information network, China Construction project Cost Management Association, http://www.ccost.com/f/costIndex?menuId=5 | Ningxia | China | 2015 | R | R-AB | Residential | C | C | 0 | RC | [5 empty] | 1793.2346 |  |  | 51.7 |  |  | 0 |  |  | Ningxia | China | China | CHN | Asia | Eastern Asia | country | Asia-Eastern Asia-CHN
1467 | 1505 | N-1816 | Project valuation information network, China Construction project Cost Management Association, http://www.ccost.com/f/costIndex?menuId=5 | Heilongjiang | China | 2016 | NR | NR-P | Public | C | C | 0 | RC | [5 empty] | 1148.5802 |  |  | 58.16 |  | 26.724 | 26.724 |  |  | Heilongjiang | China | China | CHN | Asia | Eastern Asia | country | Asia-Eastern Asia-CHN
1468 | 1506 | N-1817 | Project valuation information network, China Construction project Cost Management Association, http://www.ccost.com/f/costIndex?menuId=5 | Guangdong | China | 2015 | NR | NR-P | Public | C | C | 0 | RC | [5 empty] | 1644.3756 |  |  | 42.2 | 5.4 |  | 0 |  |  | Guangdong | China | China | CHN | Asia | Eastern Asia | country | Asia-Eastern Asia-CHN
1469 | 1507 | N-1818 | Project valuation information network, China Construction project Cost Management Association, http://www.ccost.com/f/costIndex?menuId=5 | Hunan | China | 2014 | NR | NR-P | Public | C | C | 0 | RC | [5 empty] | 987.2519 |  |  | 48.04 |  |  | 0 |  |  | Hunan | China | China | CHN | Asia | Eastern Asia | country | Asia-Eastern Asia-CHN
1470 | 1508 | N-1819 | Project valuation information network, China Construction project Cost Management Association, http://www.ccost.com/f/costIndex?menuId=5 | Hubei | China | 2016 | R | R-AB | Residential | C | C | 0 | RC | [5 empty] | 1144.5244 |  |  | 69.5 |  |  | 0 |  |  | Hubei | China | China | CHN | Asia | Eastern Asia | country | Asia-Eastern Asia-CHN
1471 | 1509 | N-1820 | Project valuation information network, China Construction project Cost Management Association, http://www.ccost.com/f/costIndex?menuId=5 | Hubei | China | 2012 | R | R-AB | Residential | C | C | 0 | RC | [5 empty] | 1143.4877 |  |  | 47.59 |  |  | 0 |  |  | Hubei | China | China | CHN | Asia | Eastern Asia | country | Asia-Eastern Asia-CHN
1472 | 1510 | N-1821 | Project valuation information network, China Construction project Cost Management Association, http://www.ccost.com/f/costIndex?menuId=5 | Hubei | China | 2013 | NR | NR-P | Public | C | C | 0 | RC | [5 empty] | 1527.5926 |  |  | 47 | 26.82 |  | 0 |  |  | Hubei | China | China | CHN | Asia | Eastern Asia | country | Asia-Eastern Asia-CHN
1473 | 1511 | N-1822 | Project valuation information network, China Construction project Cost Management Association, http://www.ccost.com/f/costIndex?menuId=5 | Hubei | China | 2015 | R | R-AB | Residential | C | C | 0 | RC | [5 empty] | 1141.0895 |  |  | 42 |  |  | 0 |  |  | Hubei | China | China | CHN | Asia | Eastern Asia | country | Asia-Eastern Asia-CHN
1474 | 1512 | N-1823 | Project valuation information network, China Construction project Cost Management Association, http://www.ccost.com/f/costIndex?menuId=5 | Guangdong | China | 2014 | R | R-AB | Residential | C | C | 0 | RC | [5 empty] | 1478.946 |  |  | 43.936 | 8.64 | 19.04 | 19.04 |  |  | Guangdong | China | China | CHN | Asia | Eastern Asia | country | Asia-Eastern Asia-CHN
1475 | 1513 | N-1824 | Project valuation information network, China Construction project Cost Management Association, http://www.ccost.com/f/costIndex?menuId=5 | Guangdong | China | 2015 | NR | NR-P | Public | C | C | 0 | RC | [5 empty] | 1715.242 |  |  | 61.5 | 9.24 | 73.78 | 73.78 |  |  | Guangdong | China | China | CHN | Asia | Eastern Asia | country | Asia-Eastern Asia-CHN
1476 | 1514 | N-1825 | Project valuation information network, China Construction project Cost Management Association, http://www.ccost.com/f/costIndex?menuId=5 | Hunan | China | 2016 | NR | NR-P | Public | C | C | 0 | RC | [5 empty] | 1129.9704 |  | 0.855 | 58.6 |  | 170 | 170 |  |  | Hunan | China | China | CHN | Asia | Eastern Asia | country | Asia-Eastern Asia-CHN
1477 | 1515 | N-1826 | Project valuation information network, China Construction project Cost Management Association, http://www.ccost.com/f/costIndex?menuId=5 | Hubei | China | 2012 | R | R-AB | Residential | C | C | 0 | RC | [5 empty] | 1124.5062 |  |  | 55.2 |  |  | 0 |  |  | Hubei | China | China | CHN | Asia | Eastern Asia | country | Asia-Eastern Asia-CHN
1478 | 1516 | N-1827 | Project valuation information network, China Construction project Cost Management Association, http://www.ccost.com/f/costIndex?menuId=5 | Guangdong | China | 2012 | NR | NR-C | Commercial | C | C | 0 | RC | [5 empty] | 1563.4259 |  |  | 85.64 | 6.3 |  | 0 |  |  | Guangdong | China | China | CHN | Asia | Eastern Asia | country | Asia-Eastern Asia-CHN
1479 | 1517 | N-1828 | Project valuation information network, China Construction project Cost Management Association, http://www.ccost.com/f/costIndex?menuId=5 | Hunan | China | 2015 | NR | NR-P | Public | C | C | 0 | RC | [5 empty] | 1228.3025 |  |  | 61 |  | 96.22 | 96.22 |  |  | Hunan | China | China | CHN | Asia | Eastern Asia | country | Asia-Eastern Asia-CHN
1480 | 1518 | N-1829 | Project valuation information network, China Construction project Cost Management Association, http://www.ccost.com/f/costIndex?menuId=5 | Beijing | China | 2010 | R | R-AB | Residential | C | C | 0 | RC | [5 empty] | 1123.6111 |  |  | 51.1 |  |  | 0 |  |  | Beijing | China | China | CHN | Asia | Eastern Asia | country | Asia-Eastern Asia-CHN
1481 | 1519 | N-1830 | Project valuation information network, China Construction project Cost Management Association, http://www.ccost.com/f/costIndex?menuId=5 | Hubei | China | 2015 | NR | NR-I | Industrial | C | C | 0 | RC | [5 empty] | 1121.7747 |  |  | 82 |  |  | 0 |  |  | Hubei | China | China | CHN | Asia | Eastern Asia | country | Asia-Eastern Asia-CHN
1482 | 1520 | N-1831 | Project valuation information network, China Construction project Cost Management Association, http://www.ccost.com/f/costIndex?menuId=5 | Ningxia | China | 2016 | NR | NR-P | Public | C | C | 0 | RC | [5 empty] | 2718.3698 |  |  | 60.4 |  |  | 0 |  |  | Ningxia | China | China | CHN | Asia | Eastern Asia | country | Asia-Eastern Asia-CHN
1483 | 1521 | N-1832 | Project valuation information network, China Construction project Cost Management Association, http://www.ccost.com/f/costIndex?menuId=5 | Shanghai | China | 2014 | NR | NR-C | Commercial | C | C | 0 | RC | [5 empty] | 1466.7068 |  |  | 67 |  | 3.06 | 3.06 |  |  | Shanghai | China | China | CHN | Asia | Eastern Asia | country | Asia-Eastern Asia-CHN
1484 | 1522 | N-1833 | Project valuation information network, China Construction project Cost Management Association, http://www.ccost.com/f/costIndex?menuId=5 | Hubei | China | 2012 | R | R-AB | Residential | C | C | 0 | RC | [5 empty] | 1112.5309 |  |  | 46.07 |  |  | 0 |  |  | Hubei | China | China | CHN | Asia | Eastern Asia | country | Asia-Eastern Asia-CHN
1485 | 1523 | N-1834 | Project valuation information network, China Construction project Cost Management Association, http://www.ccost.com/f/costIndex?menuId=5 | Shanghai | China | 2008 | NR | NR-P | Public | C | C | 0 | RC | [5 empty] | 1373.1046 |  |  | 78.71 |  |  | 0 |  |  | Shanghai | China | China | CHN | Asia | Eastern Asia | country | Asia-Eastern Asia-CHN
1486 | 1524 | N-1835 | Project valuation information network, China Construction project Cost Management Association, http://www.ccost.com/f/costIndex?menuId=5 | Hebei | China | 2016 | R | R-AB | Residential | C | C | 0 | RC | [5 empty] | 1104.2988 |  |  | 50 |  |  | 0 |  |  | Hebei | China | China | CHN | Asia | Eastern Asia | country | Asia-Eastern Asia-CHN
1487 | 1525 | N-1836 | Project valuation information network, China Construction project Cost Management Association, http://www.ccost.com/f/costIndex?menuId=5 | Shanghai | China | 2011 | NR | NR-P | Public | C | C | 0 | RC | [5 empty] | 1769.2466 |  |  | 62.75 |  |  | 0 |  |  | Shanghai | China | China | CHN | Asia | Eastern Asia | country | Asia-Eastern Asia-CHN
1488 | 1526 | N-1837 | Project valuation information network, China Construction project Cost Management Association, http://www.ccost.com/f/costIndex?menuId=5 | Hubei | China | 2014 | NR | NR-P | Public | C | C | 0 | RC | [5 empty] | 1092.5309 |  |  | 68 |  |  | 0 |  |  | Hubei | China | China | CHN | Asia | Eastern Asia | country | Asia-Eastern Asia-CHN
1489 | 1527 | N-1838 | Project valuation information network, China Construction project Cost Management Association, http://www.ccost.com/f/costIndex?menuId=5 | Beijing | China | 2016 | NR | NR-C | Commercial | C | C | 0 | RC | [5 empty] | 1495.2549 |  |  | 70.4 |  |  | 0 |  |  | Beijing | China | China | CHN | Asia | Eastern Asia | country | Asia-Eastern Asia-CHN
1490 | 1528 | N-1839 | Project valuation information network, China Construction project Cost Management Association, http://www.ccost.com/f/costIndex?menuId=5 | Hebei | China | 2016 | R | R-AB | Residential | B | BC | 1 | BC | [5 empty] | 2138.6605 |  |  | 20 |  |  | 0 |  |  | Hebei | China | China | CHN | Asia | Eastern Asia | country | Asia-Eastern Asia-CHN
1491 | 1529 | N-1840 | Project valuation information network, China Construction project Cost Management Association, http://www.ccost.com/f/costIndex?menuId=5 | Shanghai | China | 2014 | R | R-AB | Residential | C | C | 0 | RC | [5 empty] | 1078.3367 |  |  | 50.24 |  |  | 0 |  |  | Shanghai | China | China | CHN | Asia | Eastern Asia | country | Asia-Eastern Asia-CHN
1492 | 1530 | N-1841 | Project valuation information network, China Construction project Cost Management Association, http://www.ccost.com/f/costIndex?menuId=5 | Guangdong | China | 2012 | NR | NR-C | Commercial | C | C | 0 | RC | [5 empty] | 1320.0534 |  |  | 34.4936 |  |  | 0 |  |  | Guangdong | China | China | CHN | Asia | Eastern Asia | country | Asia-Eastern Asia-CHN
1493 | 1531 | N-1842 | Project valuation information network, China Construction project Cost Management Association, http://www.ccost.com/f/costIndex?menuId=5 | Hubei | China | 2015 | R | R-AB | Residential | C | C | 0 | RC | [5 empty] | 1701.6975 |  |  | 45 | 6 |  | 0 |  |  | Hubei | China | China | CHN | Asia | Eastern Asia | country | Asia-Eastern Asia-CHN
1494 | 1532 | N-1843 | Project valuation information network, China Construction project Cost Management Association, http://www.ccost.com/f/costIndex?menuId=5 | Ningxia | China | 2014 | R | R-AB | Residential | C | C | 0 | RC | [5 empty] | 1474.9034 |  |  | 48.3 |  |  | 0 |  |  | Ningxia | China | China | CHN | Asia | Eastern Asia | country | Asia-Eastern Asia-CHN
1495 | 1533 | N-1844 | Project valuation information network, China Construction project Cost Management Association, http://www.ccost.com/f/costIndex?menuId=5 | Ningxia | China | 2015 | NR | NR-P | Public | C | C | 0 | RC | [5 empty] | 1652.9262 |  |  | 64.6 |  |  | 0 |  |  | Ningxia | China | China | CHN | Asia | Eastern Asia | country | Asia-Eastern Asia-CHN
1496 | 1534 | N-1845 | Project valuation information network, China Construction project Cost Management Association, http://www.ccost.com/f/costIndex?menuId=5 | Hubei | China | 2013 | R | R-AB | Residential | C | C | 0 | RC | [5 empty] | 1063.5234 |  |  | 55.43 |  |  | 0 |  |  | Hubei | China | China | CHN | Asia | Eastern Asia | country | Asia-Eastern Asia-CHN
1497 | 1535 | N-1846 | Project valuation information network, China Construction project Cost Management Association, http://www.ccost.com/f/costIndex?menuId=5 | Guangdong | China | 2011 | NR | NR-C | Commercial | C | C | 0 | RC | [5 empty] | 1101.3957 |  |  | 48 |  |  | 0 |  |  | Guangdong | China | China | CHN | Asia | Eastern Asia | country | Asia-Eastern Asia-CHN
1498 | 1536 | N-1847 | Project valuation information network, China Construction project Cost Management Association, http://www.ccost.com/f/costIndex?menuId=5 | Hubei | China | 2015 | R | R-AB | Residential | C | C | 0 | RC | [5 empty] | 1055.8194 |  |  | 45.8 |  | 18.836 | 18.836 |  |  | Hubei | China | China | CHN | Asia | Eastern Asia | country | Asia-Eastern Asia-CHN
1499 | 1537 | N-1848 | Project valuation information network, China Construction project Cost Management Association, http://www.ccost.com/f/costIndex?menuId=5 | Hubei | China | 2015 | R | R-AB | Residential | C | C | 0 | RC | [5 empty] | 1053.1451 |  |  | 50 |  |  | 0 |  |  | Hubei | China | China | CHN | Asia | Eastern Asia | country | Asia-Eastern Asia-CHN
1500 | 1538 | N-1849 | Project valuation information network, China Construction project Cost Management Association, http://www.ccost.com/f/costIndex?menuId=5 | Guangdong | China | 2014 | NR | NR-C | Commercial | C | C | 0 | RC | [5 empty] | 1052.8938 |  | 1.2 | 71.16 | 6.48 | 210.12 | 210.12 |  |  | Guangdong | China | China | CHN | Asia | Eastern Asia | country | Asia-Eastern Asia-CHN
1501 | 1539 | N-1850 | Project valuation information network, China Construction project Cost Management Association, http://www.ccost.com/f/costIndex?menuId=5 | Shaanxi | China | 2015 | R | R-AB | Residential | C | C | 0 | RC | [5 empty] | 1048.7037 |  |  | 70 |  |  | 0 |  |  | Shaanxi | China | China | CHN | Asia | Eastern Asia | country | Asia-Eastern Asia-CHN
1502 | 1540 | N-1851 | Project valuation information network, China Construction project Cost Management Association, http://www.ccost.com/f/costIndex?menuId=5 | Hubei | China | 2014 | R | R-AB | Residential | C | C | 0 | RC | [5 empty] | 1045.9065 |  |  | 48.22 |  |  | 0 |  |  | Hubei | China | China | CHN | Asia | Eastern Asia | country | Asia-Eastern Asia-CHN
1503 | 1541 | N-1852 | Project valuation information network, China Construction project Cost Management Association, http://www.ccost.com/f/costIndex?menuId=5 | Hunan | China | 2016 | NR | NR-P | Public | C | C | 0 | RC | [5 empty] | 1315.446 |  |  | 64 | 4.02 |  | 0 |  |  | Hunan | China | China | CHN | Asia | Eastern Asia | country | Asia-Eastern Asia-CHN
1504 | 1542 | N-1853 | Project valuation information network, China Construction project Cost Management Association, http://www.ccost.com/f/costIndex?menuId=5 | Guangdong | China | 2012 | NR | NR-C | Commercial | C | C | 0 | RC | [5 empty] | 1614.8056 |  |  | 67 | 4.8 | 49.64 | 49.64 |  |  | Guangdong | China | China | CHN | Asia | Eastern Asia | country | Asia-Eastern Asia-CHN
1505 | 1543 | N-1854 | Project valuation information network, China Construction project Cost Management Association, http://www.ccost.com/f/costIndex?menuId=5 | Hubei | China | 2013 | R | R-AB | Residential | C | C | 0 | RC | [5 empty] | 1034.7605 |  |  | 53.1 |  |  | 0 |  |  | Hubei | China | China | CHN | Asia | Eastern Asia | country | Asia-Eastern Asia-CHN
1506 | 1544 | N-1855 | Project valuation information network, China Construction project Cost Management Association, http://www.ccost.com/f/costIndex?menuId=5 | Chongqing | China | 2014 | R | R-AB | Residential | C | C | 0 | RC | [5 empty] | 1033.9719 |  |  | 86.34 | 0.024 | 284.376 | 284.376 |  |  | Chongqing | China | China | CHN | Asia | Eastern Asia | country | Asia-Eastern Asia-CHN
1507 | 1545 | N-1856 | Project valuation information network, China Construction project Cost Management Association, http://www.ccost.com/f/costIndex?menuId=5 | Hubei | China | 2013 | R | R-AB | Residential | C | C | 0 | RC | [5 empty] | 1032.9731 |  |  | 42.6 |  |  | 0 |  |  | Hubei | China | China | CHN | Asia | Eastern Asia | country | Asia-Eastern Asia-CHN
1508 | 1546 | N-1857 | Project valuation information network, China Construction project Cost Management Association, http://www.ccost.com/f/costIndex?menuId=5 | Guangdong | China | 2015 | NR | NR-P | Public | C | C | 0 | RC | [5 empty] | 1287.0417 |  |  | 56.5 | 5.76 |  | 0 |  |  | Guangdong | China | China | CHN | Asia | Eastern Asia | country | Asia-Eastern Asia-CHN
1509 | 1547 | N-1858 | Project valuation information network, China Construction project Cost Management Association, http://www.ccost.com/f/costIndex?menuId=5 | Shanghai | China | 2013 | NR | NR-C | Commercial | C | C | 0 | RC | [5 empty] | 1031.3938 |  |  | 50.7 |  |  | 0 |  |  | Shanghai | China | China | CHN | Asia | Eastern Asia | country | Asia-Eastern Asia-CHN
1510 | 1548 | N-1859 | Project valuation information network, China Construction project Cost Management Association, http://www.ccost.com/f/costIndex?menuId=5 | Heilongjiang | China | 2015 | R | R-AB | Residential | C | C | 0 | RC | [5 empty] | 1292.7549 |  |  | 55.75 |  |  | 0 |  |  | Heilongjiang | China | China | CHN | Asia | Eastern Asia | country | Asia-Eastern Asia-CHN
1511 | 1549 | N-1860 | Project valuation information network, China Construction project Cost Management Association, http://www.ccost.com/f/costIndex?menuId=5 | Hubei | China | 2016 | NR | NR-P | Public | C | C | 0 | RC | [5 empty] | 1497.8086 |  |  | 40 | 7.2 |  | 0 |  |  | Hubei | China | China | CHN | Asia | Eastern Asia | country | Asia-Eastern Asia-CHN
1512 | 1550 | N-1861 | Project valuation information network, China Construction project Cost Management Association, http://www.ccost.com/f/costIndex?menuId=5 | Hubei | China | 2016 | R | R-AB | Residential | C | C | 0 | RC | [5 empty] | 1019.7755 |  |  | 40.8 |  | 16.762 | 16.762 |  |  | Hubei | China | China | CHN | Asia | Eastern Asia | country | Asia-Eastern Asia-CHN
1513 | 1551 | N-1862 | Project valuation information network, China Construction project Cost Management Association, http://www.ccost.com/f/costIndex?menuId=5 | Hubei | China | 2015 | R | R-AB | Residential | C | C | 0 | RC | [5 empty] | 1011.8679 |  |  | 53 |  | 94.18 | 94.18 |  |  | Hubei | China | China | CHN | Asia | Eastern Asia | country | Asia-Eastern Asia-CHN
1514 | 1552 | N-1863 | Project valuation information network, China Construction project Cost Management Association, http://www.ccost.com/f/costIndex?menuId=5 | Hubei | China | 2016 | R | R-AB | Residential | C | C | 0 | RC | [5 empty] | 1009.2022 |  |  | 45.7 |  |  | 0 |  |  | Hubei | China | China | CHN | Asia | Eastern Asia | country | Asia-Eastern Asia-CHN
1515 | 1553 | N-1864 | Project valuation information network, China Construction project Cost Management Association, http://www.ccost.com/f/costIndex?menuId=5 | Jilin | China | 2016 | R | R-AB | Residential | C | C | 0 | RC | [5 empty] | 1336.1596 |  |  | 50.02 | 3.06 |  | 0 |  |  | Jilin | China | China | CHN | Asia | Eastern Asia | country | Asia-Eastern Asia-CHN
1516 | 1554 | N-1865 | Project valuation information network, China Construction project Cost Management Association, http://www.ccost.com/f/costIndex?menuId=5 | Hubei | China | 2016 | NR | NR-P | Public | C | C | 0 | RC | [5 empty] | 987.6852 |  |  | 60 |  |  | 0 |  |  | Hubei | China | China | CHN | Asia | Eastern Asia | country | Asia-Eastern Asia-CHN
1517 | 1556 | N-1867 | Project valuation information network, China Construction project Cost Management Association, http://www.ccost.com/f/costIndex?menuId=5 | Guangdong | China | 2011 | NR | NR-C | Commercial | C | C | 0 | RC | [5 empty] | 987.5293 |  |  | 48.5 | 7.74 | 57.12 | 57.12 |  |  | Guangdong | China | China | CHN | Asia | Eastern Asia | country | Asia-Eastern Asia-CHN
1518 | 1557 | N-1868 | Project valuation information network, China Construction project Cost Management Association, http://www.ccost.com/f/costIndex?menuId=5 | Chongqing | China | 2013 | R | R-AB | Residential | C | C | 0 | RC | [5 empty] | 1655.433 |  |  | 50.7 | 6.18 | 209.78 | 209.78 |  |  | Chongqing | China | China | CHN | Asia | Eastern Asia | country | Asia-Eastern Asia-CHN
1519 | 1558 | N-1869 | Project valuation information network, China Construction project Cost Management Association, http://www.ccost.com/f/costIndex?menuId=5 | Guangdong | China | 2014 | NR | NR-P | Public | C | C | 0 | RC | [5 empty] | 1101.1111 |  |  | 61.74 | 3.96 |  | 0 |  |  | Guangdong | China | China | CHN | Asia | Eastern Asia | country | Asia-Eastern Asia-CHN
1520 | 1559 | N-1870 | Project valuation information network, China Construction project Cost Management Association, http://www.ccost.com/f/costIndex?menuId=5 | Zhejiang | China | 2016 | R | R-AB | Residential | C | C | 0 | RC | [5 empty] | 987.3148 |  |  | 40 |  |  | 0 |  |  | Zhejiang | China | China | CHN | Asia | Eastern Asia | country | Asia-Eastern Asia-CHN
1521 | 1560 | N-1871 | Project valuation information network, China Construction project Cost Management Association, http://www.ccost.com/f/costIndex?menuId=5 | Guangdong | China | 2012 | NR | NR-P | Public | C | C | 0 | RC | [5 empty] | 1477.838 |  |  | 86.764 | 9.6 | 12.24 | 12.24 |  |  | Guangdong | China | China | CHN | Asia | Eastern Asia | country | Asia-Eastern Asia-CHN
1522 | 1561 | N-1872 | Project valuation information network, China Construction project Cost Management Association, http://www.ccost.com/f/costIndex?menuId=5 | Guangdong | China | 2013 | NR | NR-P | Public | C | C | 0 | RC | [5 empty] | 1076.7645 |  |  | 50.7 | 5.28 |  | 0 |  |  | Guangdong | China | China | CHN | Asia | Eastern Asia | country | Asia-Eastern Asia-CHN
1523 | 1562 | N-1873 | Project valuation information network, China Construction project Cost Management Association, http://www.ccost.com/f/costIndex?menuId=5 | Guangdong | China | 2011 | R | R-AB | Residential | C | C | 0 | RC | [5 empty] | 1178.0327 |  |  | 44.1 | 7.2 |  | 0 |  |  | Guangdong | China | China | CHN | Asia | Eastern Asia | country | Asia-Eastern Asia-CHN
1524 | 1563 | N-1874 | Project valuation information network, China Construction project Cost Management Association, http://www.ccost.com/f/costIndex?menuId=5 | Guangdong | China | 2013 | R | R-AB | Residential | C | C | 0 | RC | [5 empty] | 952.4173 |  |  | 51.16 | 7.86 |  | 0 |  |  | Guangdong | China | China | CHN | Asia | Eastern Asia | country | Asia-Eastern Asia-CHN
1525 | 1564 | N-1875 | Project valuation information network, China Construction project Cost Management Association, http://www.ccost.com/f/costIndex?menuId=5 | Heilongjiang | China | 2016 | R | R-AB | Residential | C | C | 0 | RC | [5 empty] | 950.575 |  |  | 42.9 | 21.96 |  | 0 |  |  | Heilongjiang | China | China | CHN | Asia | Eastern Asia | country | Asia-Eastern Asia-CHN
1526 | 1565 | N-1876 | Project valuation information network, China Construction project Cost Management Association, http://www.ccost.com/f/costIndex?menuId=5 | Heilongjiang | China | 2012 | R | R-AB | Residential | C | C | 0 | RC | [5 empty] | 948.8272 | [5 empty] | 0 |  |  | Heilongjiang | China | China | CHN | Asia | Eastern Asia | country | Asia-Eastern Asia-CHN
1527 | 1566 | N-1877 | Project valuation information network, China Construction project Cost Management Association, http://www.ccost.com/f/costIndex?menuId=5 | Heilongjiang | China | 2016 | R | R-AB | Residential | C | C | 0 | RC | [5 empty] | 944.3327 |  |  | 51.5032 |  |  | 0 |  |  | Heilongjiang | China | China | CHN | Asia | Eastern Asia | country | Asia-Eastern Asia-CHN
1528 | 1567 | N-1878 | Project valuation information network, China Construction project Cost Management Association, http://www.ccost.com/f/costIndex?menuId=5 | Hubei | China | 2015 | R | R-AB | Residential | C | C | 0 | RC | [5 empty] | 940.137 |  |  | 39 |  |  | 0 |  |  | Hubei | China | China | CHN | Asia | Eastern Asia | country | Asia-Eastern Asia-CHN
1529 | 1568 | N-1879 | Project valuation information network, China Construction project Cost Management Association, http://www.ccost.com/f/costIndex?menuId=5 | Hebei | China | 2015 | R | R-AB | Residential | C | C | 0 | RC | [5 empty] | 937.7469 |  |  | 49 |  |  | 0 |  |  | Hebei | China | China | CHN | Asia | Eastern Asia | country | Asia-Eastern Asia-CHN
1530 | 1569 | N-1880 | Project valuation information network, China Construction project Cost Management Association, http://www.ccost.com/f/costIndex?menuId=5 | Hubei | China | 2016 | R | R-AB | Residential | C | C | 0 | RC | [5 empty] | 929.6407 |  |  | 37.8 |  |  | 0 |  |  | Hubei | China | China | CHN | Asia | Eastern Asia | country | Asia-Eastern Asia-CHN
1531 | 1570 | N-1881 | Project valuation information network, China Construction project Cost Management Association, http://www.ccost.com/f/costIndex?menuId=5 | Guangdong | China | 2011 | NR | NR-C | Commercial | B | BC | 1 | BC | [5 empty] | 957.4883 |  | 0.9 | 50.6928 | 6.36 |  | 0 |  |  | Guangdong | China | China | CHN | Asia | Eastern Asia | country | Asia-Eastern Asia-CHN
1532 | 1571 | N-1882 | Project valuation information network, China Construction project Cost Management Association, http://www.ccost.com/f/costIndex?menuId=5 | Guizhou | China | 2015 | NR | NR-C | Commercial | C | C | 0 | RC | [5 empty] | 928.8519 |  |  | 57.48 |  |  | 0 |  |  | Guizhou | China | China | CHN | Asia | Eastern Asia | country | Asia-Eastern Asia-CHN
1533 | 1572 | N-1883 | Project valuation information network, China Construction project Cost Management Association, http://www.ccost.com/f/costIndex?menuId=5 | Hubei | China | 2015 | NR | NR-C | Commercial | C | C | 0 | RC | [5 empty] | 926.6049 |  |  | 45.1 |  |  | 0 |  |  | Hubei | China | China | CHN | Asia | Eastern Asia | country | Asia-Eastern Asia-CHN
1534 | 1573 | N-1884 | Project valuation information network, China Construction project Cost Management Association, http://www.ccost.com/f/costIndex?menuId=5 | Hubei | China | 2016 | NR | NR-C | Commercial | C | C | 0 | RC | [5 empty] | 1171.5228 |  |  | 126.6 |  |  | 0 |  |  | Hubei | China | China | CHN | Asia | Eastern Asia | country | Asia-Eastern Asia-CHN
1535 | 1574 | N-1885 | Project valuation information network, China Construction project Cost Management Association, http://www.ccost.com/f/costIndex?menuId=5 | Guangdong | China | 2015 | NR | NR-C | Commercial | C | C | 0 | RC | [5 empty] | 919.3241 |  |  | 48 |  |  | 0 |  |  | Guangdong | China | China | CHN | Asia | Eastern Asia | country | Asia-Eastern Asia-CHN
1536 | 1575 | N-1886 | Project valuation information network, China Construction project Cost Management Association, http://www.ccost.com/f/costIndex?menuId=5 | Shanghai | China | 2011 | NR | NR-C | Commercial | C | C | 0 | RC | [5 empty] | 1334.6741 |  |  | 52.12 |  |  | 0 |  |  | Shanghai | China | China | CHN | Asia | Eastern Asia | country | Asia-Eastern Asia-CHN
1537 | 1576 | N-1887 | Project valuation information network, China Construction project Cost Management Association, http://www.ccost.com/f/costIndex?menuId=5 | Guangdong | China | 2014 | NR | NR-C | Commercial | B | BC | 1 | BC | [5 empty] | 1679.259 |  |  | 49.58 | 7.98 |  | 0 |  |  | Guangdong | China | China | CHN | Asia | Eastern Asia | country | Asia-Eastern Asia-CHN
1538 | 1577 | N-1888 | Project valuation information network, China Construction project Cost Management Association, http://www.ccost.com/f/costIndex?menuId=5 | Guangdong | China | 2014 | NR | NR-P | Public | C | C | 0 | RC | [5 empty] | 980.8222 |  |  | 51.2 | 108.9 | 69.7 | 69.7 |  |  | Guangdong | China | China | CHN | Asia | Eastern Asia | country | Asia-Eastern Asia-CHN
1539 | 1578 | N-1889 | Project valuation information network, China Construction project Cost Management Association, http://www.ccost.com/f/costIndex?menuId=5 | Chongqing | China | 2011 | R | R-AB | Residential | C | C | 0 | RC | [5 empty] | 878.4142 |  |  | 60.99 | 0.018 | 230.622 | 230.622 |  |  | Chongqing | China | China | CHN | Asia | Eastern Asia | country | Asia-Eastern Asia-CHN
1540 | 1579 | N-1890 | Project valuation information network, China Construction project Cost Management Association, http://www.ccost.com/f/costIndex?menuId=5 | Guangdong | China | 2013 | NR | NR-P | Public | C | C | 0 | RC | [5 empty] | 1949.0753 |  |  | 54.1 | 3.24 | 92.48 | 92.48 |  |  | Guangdong | China | China | CHN | Asia | Eastern Asia | country | Asia-Eastern Asia-CHN
1541 | 1580 | N-1891 | Project valuation information network, China Construction project Cost Management Association, http://www.ccost.com/f/costIndex?menuId=5 | Guangdong | China | 2015 | R | R-AB | Residential | C | C | 0 | RC | [5 empty] | 1161.5602 |  |  | 56.5 | 9.24 |  | 0 |  |  | Guangdong | China | China | CHN | Asia | Eastern Asia | country | Asia-Eastern Asia-CHN
1542 | 1581 | N-1892 | Project valuation information network, China Construction project Cost Management Association, http://www.ccost.com/f/costIndex?menuId=5 | Shanghai | China | 2011 | NR | NR-I | Industrial | C | C | 0 | RC | [5 empty] | 1045.2617 |  |  | 57.4 |  |  | 0 |  |  | Shanghai | China | China | CHN | Asia | Eastern Asia | country | Asia-Eastern Asia-CHN
1543 | 1582 | N-1893 | Project valuation information network, China Construction project Cost Management Association, http://www.ccost.com/f/costIndex?menuId=5 | Shanghai | China | 2009 | NR | NR-C | Commercial | C | C | 0 | RC | [5 empty] | 922.3281 |  |  | 72 |  |  | 0 |  |  | Shanghai | China | China | CHN | Asia | Eastern Asia | country | Asia-Eastern Asia-CHN
1544 | 1583 | N-1894 | Project valuation information network, China Construction project Cost Management Association, http://www.ccost.com/f/costIndex?menuId=5 | Hubei | China | 2016 | R | R-AB | Residential | C | C | 0 | RC | [5 empty] | 832.9012 |  |  | 40 |  |  | 0 |  |  | Hubei | China | China | CHN | Asia | Eastern Asia | country | Asia-Eastern Asia-CHN
1545 | 1584 | N-1895 | Project valuation information network, China Construction project Cost Management Association, http://www.ccost.com/f/costIndex?menuId=5 | Guangdong | China | 2012 | NR | NR-C | Commercial | C | C | 0 | RC | [5 empty] | 1496.3765 |  | 2.1 | 50.06 | 11.82 |  | 0 |  |  | Guangdong | China | China | CHN | Asia | Eastern Asia | country | Asia-Eastern Asia-CHN
1546 | 1585 | N-1896 | Project valuation information network, China Construction project Cost Management Association, http://www.ccost.com/f/costIndex?menuId=5 | Zhejiang | China | 2016 | NR | NR-I | Industrial | C | C | 0 | RC | [5 empty] | 822.963 |  |  | 69 |  |  | 0 |  |  | Zhejiang | China | China | CHN | Asia | Eastern Asia | country | Asia-Eastern Asia-CHN
1547 | 1586 | N-1897 | Project valuation information network, China Construction project Cost Management Association, http://www.ccost.com/f/costIndex?menuId=5 | Hubei | China | 2016 | NR | NR-P | Public | C | C | 0 | RC | [5 empty] | 1320.4938 |  |  | 34 |  |  | 0 |  |  | Hubei | China | China | CHN | Asia | Eastern Asia | country | Asia-Eastern Asia-CHN
1548 | 1587 | N-1898 | Project valuation information network, China Construction project Cost Management Association, http://www.ccost.com/f/costIndex?menuId=5 | Guangdong | China | 2013 | R | R-AB | Residential | C | C | 0 | RC | [5 empty] | 1668.3049 |  |  | 49.22 | 5.76 |  | 0 |  |  | Guangdong | China | China | CHN | Asia | Eastern Asia | country | Asia-Eastern Asia-CHN
1549 | 1588 | N-1899 | Project valuation information network, China Construction project Cost Management Association, http://www.ccost.com/f/costIndex?menuId=5 | Guangdong | China | 2013 | NR | NR-C | Commercial | C | C | 0 | RC | [5 empty] | 943.8583 |  |  | 102.02 |  |  | 0 |  |  | Guangdong | China | China | CHN | Asia | Eastern Asia | country | Asia-Eastern Asia-CHN
1550 | 1589 | N-1900 | Project valuation information network, China Construction project Cost Management Association, http://www.ccost.com/f/costIndex?menuId=5 | Guangdong | China | 2014 | NR | NR-P | Public | C | C | 0 | RC | [5 empty] | 1186.4491 |  |  | 76.18 | 6.18 |  | 0 |  |  | Guangdong | China | China | CHN | Asia | Eastern Asia | country | Asia-Eastern Asia-CHN
1551 | 1590 | N-1901 | Project valuation information network, China Construction project Cost Management Association, http://www.ccost.com/f/costIndex?menuId=5 | Inner Mongolia | China | 2015 | NR | NR-P | Public | C | C | 0 | RC | [5 empty] | 815.2778 |  |  | 50.72 |  |  | 0 |  |  | Inner Mongolia | China | China | CHN | Asia | Eastern Asia | country | Asia-Eastern Asia-CHN
1552 | 1591 | N-1902 | Project valuation information network, China Construction project Cost Management Association, http://www.ccost.com/f/costIndex?menuId=5 | Guangdong | China | 2015 | NR | NR-P | Public | C | C | 0 | RC | [5 empty] | 884.2565 |  |  | 31.4 | 3.24 |  | 0 |  |  | Guangdong | China | China | CHN | Asia | Eastern Asia | country | Asia-Eastern Asia-CHN
1553 | 1592 | N-1903 | Project valuation information network, China Construction project Cost Management Association, http://www.ccost.com/f/costIndex?menuId=5 | Hubei | China | 2015 | R | R-AB | Residential | C | C | 0 | RC | [5 empty] | 803.6389 |  |  | 20.7 | 5.94 |  | 0 |  |  | Hubei | China | China | CHN | Asia | Eastern Asia | country | Asia-Eastern Asia-CHN
1554 | 1593 | N-1904 | Project valuation information network, China Construction project Cost Management Association, http://www.ccost.com/f/costIndex?menuId=5 | Hubei | China | 2014 | R | R-AB | Residential | C | C | 0 | RC | [5 empty] | 803.579 |  |  | 20.7 | 5.94 |  | 0 |  |  | Hubei | China | China | CHN | Asia | Eastern Asia | country | Asia-Eastern Asia-CHN
1555 | 1594 | N-1905 | Project valuation information network, China Construction project Cost Management Association, http://www.ccost.com/f/costIndex?menuId=5 | Shanghai | China | 2009 | NR | NR-P | Public | B | BC | 1 | BC | [5 empty] | 789.4204 |  |  | 63.8 |  |  | 0 |  |  | Shanghai | China | China | CHN | Asia | Eastern Asia | country | Asia-Eastern Asia-CHN
1556 | 1595 | N-1906 | Project valuation information network, China Construction project Cost Management Association, http://www.ccost.com/f/costIndex?menuId=5 | Guangdong | China | 2012 | NR | NR-C | Commercial | C | C | 0 | RC | [5 empty] | 787.7537 |  |  | 38.916 | 7.14 |  | 0 |  |  | Guangdong | China | China | CHN | Asia | Eastern Asia | country | Asia-Eastern Asia-CHN
1557 | 1596 | N-1907 | Project valuation information network, China Construction project Cost Management Association, http://www.ccost.com/f/costIndex?menuId=5 | Guangdong | China | 2015 | NR | NR-P | Public | C | C | 0 | RC | [5 empty] | 895.0769 |  |  | 45.7 | 4.08 |  | 0 |  |  | Guangdong | China | China | CHN | Asia | Eastern Asia | country | Asia-Eastern Asia-CHN
1558 | 1597 | N-1908 | Project valuation information network, China Construction project Cost Management Association, http://www.ccost.com/f/costIndex?menuId=5 | Inner Mongolia | China | 2016 | R | R-AB | Residential | C | C | 0 | RC | [5 empty] | 785.3395 |  |  | 50.64 |  | 13.6 | 13.6 |  |  | Inner Mongolia | China | China | CHN | Asia | Eastern Asia | country | Asia-Eastern Asia-CHN
1559 | 1598 | N-1909 | Project valuation information network, China Construction project Cost Management Association, http://www.ccost.com/f/costIndex?menuId=5 | Hubei | China | 2015 | NR | NR-P | Public | C | C | 0 | RC | [5 empty] | 774.0432 |  |  | 26 |  |  | 0 |  |  | Hubei | China | China | CHN | Asia | Eastern Asia | country | Asia-Eastern Asia-CHN
1560 | 1599 | N-1910 | Project valuation information network, China Construction project Cost Management Association, http://www.ccost.com/f/costIndex?menuId=5 | Shanghai | China | 2012 | NR | NR-C | Commercial | C | C | 0 | RC | [5 empty] | 760.7688 |  |  | 186.5 |  |  | 0 |  |  | Shanghai | China | China | CHN | Asia | Eastern Asia | country | Asia-Eastern Asia-CHN
1561 | 1600 | N-1911 | Project valuation information network, China Construction project Cost Management Association, http://www.ccost.com/f/costIndex?menuId=5 | Hubei | China | 2015 | NR | NR-P | Public | C | C | 0 | RC | [5 empty] | 754.0679 |  |  | 76.6 |  |  | 0 |  |  | Hubei | China | China | CHN | Asia | Eastern Asia | country | Asia-Eastern Asia-CHN
1562 | 1601 | N-1912 | Project valuation information network, China Construction project Cost Management Association, http://www.ccost.com/f/costIndex?menuId=5 | Hunan | China | 2014 | R | R-AB | Residential | B | BC | 1 | BC | [5 empty] | 772.2222 |  |  | 33.4 |  | 340 | 340 |  |  | Hunan | China | China | CHN | Asia | Eastern Asia | country | Asia-Eastern Asia-CHN
1563 | 1602 | N-1913 | Project valuation information network, China Construction project Cost Management Association, http://www.ccost.com/f/costIndex?menuId=5 | Xinjiang | China | 2016 | NR | NR-C | Commercial | C | C | 0 | RC | [5 empty] | 738.5031 |  |  | 65 |  | 4.42 | 4.42 |  |  | Xinjiang | China | China | CHN | Asia | Eastern Asia | country | Asia-Eastern Asia-CHN
1564 | 1603 | N-1914 | Project valuation information network, China Construction project Cost Management Association, http://www.ccost.com/f/costIndex?menuId=5 | Guangdong | China | 2011 | NR | NR-P | Public | C | C | 0 | RC | [5 empty] | 980.7191 |  |  | 43.22 | 0.96 |  | 0 |  |  | Guangdong | China | China | CHN | Asia | Eastern Asia | country | Asia-Eastern Asia-CHN
1565 | 1604 | N-1915 | Project valuation information network, China Construction project Cost Management Association, http://www.ccost.com/f/costIndex?menuId=5 | Hubei | China | 2016 | NR | NR-I | Industrial | C | C | 0 | RC | [5 empty] | 710.1222 |  |  | 31.5 |  |  | 0 |  |  | Hubei | China | China | CHN | Asia | Eastern Asia | country | Asia-Eastern Asia-CHN
1566 | 1605 | N-1916 | Project valuation information network, China Construction project Cost Management Association, http://www.ccost.com/f/costIndex?menuId=5 | Chongqing | China | 2016 | R | R-AB | Residential | C | C | 0 | RC | [5 empty] | 553.2716 |  |  | 40 | 6 |  | 0 |  |  | Chongqing | China | China | CHN | Asia | Eastern Asia | country | Asia-Eastern Asia-CHN
1567 | 1606 | N-1917 | Project valuation information network, China Construction project Cost Management Association, http://www.ccost.com/f/costIndex?menuId=5 | Zhejiang | China | 2016 | NR | NR-C | Commercial | C | C | 0 | RC | [5 empty] | 1200.6173 |  |  | 105 |  | 139.4 | 139.4 |  |  | Zhejiang | China | China | CHN | Asia | Eastern Asia | country | Asia-Eastern Asia-CHN
1568 | 1607 | N-1918 | Project valuation information network, China Construction project Cost Management Association, http://www.ccost.com/f/costIndex?menuId=5 | Shanghai | China | 2012 | NR | NR-P | Public | C | C | 0 | RC | [5 empty] | 970.3858 |  |  | 123.82 |  | 0.68 | 0.68 |  |  | Shanghai | China | China | CHN | Asia | Eastern Asia | country | Asia-Eastern Asia-CHN
1569 | 1608 | N-1919 | Project valuation information network, China Construction project Cost Management Association, http://www.ccost.com/f/costIndex?menuId=5 | Guangdong | China | 2014 | R | R-AB | Residential | C | C | 0 | RC | [5 empty] | 764.8951 |  |  | 33.5 | 3.12 | 9.52 | 9.52 |  |  | Guangdong | China | China | CHN | Asia | Eastern Asia | country | Asia-Eastern Asia-CHN
1570 | 1609 | N-1920 | Project valuation information network, China Construction project Cost Management Association, http://www.ccost.com/f/costIndex?menuId=5 | Xinjiang | China | 2017 | NR | NR-P | Public | C | C | 0 | RC | [5 empty] | 584.2278 |  |  | 8.06 |  |  | 0 |  |  | Xinjiang | China | China | CHN | Asia | Eastern Asia | country | Asia-Eastern Asia-CHN
1571 | 1610 | N-1921 | Project valuation information network, China Construction project Cost Management Association, http://www.ccost.com/f/costIndex?menuId=5 | Inner Mongolia | China | 2016 | NR | NR-P | Public | C | C | 0 | RC | [5 empty] | 657.7778 |  |  | 66 |  |  | 0 |  |  | Inner Mongolia | China | China | CHN | Asia | Eastern Asia | country | Asia-Eastern Asia-CHN
1572 | 1611 | N-1922 | Project valuation information network, China Construction project Cost Management Association, http://www.ccost.com/f/costIndex?menuId=5 | Xinjiang | China | 2015 | NR | NR-C | Commercial | C | C | 0 | RC | [5 empty] | 521.8549 |  |  | 100 |  |  | 0 |  |  | Xinjiang | China | China | CHN | Asia | Eastern Asia | country | Asia-Eastern Asia-CHN
1573 | 1612 | N-1923 | Project valuation information network, China Construction project Cost Management Association, http://www.ccost.com/f/costIndex?menuId=5 | Xinjiang | China | 2016 | R | R-AB | Residential | C | C | 0 | RC | [5 empty] | 864.2593 |  |  | 21 |  |  | 0 |  |  | Xinjiang | China | China | CHN | Asia | Eastern Asia | country | Asia-Eastern Asia-CHN
1574 | 1613 | N-1924 | Project valuation information network, China Construction project Cost Management Association, http://www.ccost.com/f/costIndex?menuId=5 | Shanghai | China | 2010 | R | R-AB | Residential | C | C | 0 | RC | [5 empty] | 337.8932 |  |  | 83.4 |  |  | 0 |  |  | Shanghai | China | China | CHN | Asia | Eastern Asia | country | Asia-Eastern Asia-CHN
1575 | 1614 | N-1925 | Project valuation information network, China Construction project Cost Management Association, http://www.ccost.com/f/costIndex?menuId=5 | Guangdong | China | 2012 | NR | NR-I | Industrial | S | S | 0 | S | [5 empty] | 1377.3809 |  |  | 77.1 | 2.4 | 28.22 | 28.22 |  |  | Guangdong | China | China | CHN | Asia | Eastern Asia | country | Asia-Eastern Asia-CHN
1576 | 1615 | N-1926 | Project valuation information network, China Construction project Cost Management Association, http://www.ccost.com/f/costIndex?menuId=5 | Guangdong | China | 2015 | NR | NR-C | Commercial | C | C | 0 | RC | [5 empty] | 535.662 |  |  | 87.76 |  |  | 0 |  |  | Guangdong | China | China | CHN | Asia | Eastern Asia | country | Asia-Eastern Asia-CHN
1577 | 1616 | N-1927 | Project valuation information network, China Construction project Cost Management Association, http://www.ccost.com/f/costIndex?menuId=5 | Shanghai | China | 2011 | NR | NR-I | Industrial | S | S | 0 | S | [5 empty] | 313.1296 |  |  | 26.8 |  |  | 0 |  |  | Shanghai | China | China | CHN | Asia | Eastern Asia | country | Asia-Eastern Asia-CHN
1578 | 1617 | N-1928 | Project valuation information network, China Construction project Cost Management Association, http://www.ccost.com/f/costIndex?menuId=5 | Chongqing | China | 2015 | NR | NR-P | Public | C | C | 0 | RC | [5 empty] | 243.1015 |  |  | 70.12 | 0.024 | 230.962 | 230.962 |  |  | Chongqing | China | China | CHN | Asia | Eastern Asia | country | Asia-Eastern Asia-CHN
1579 | 1618 | N-1929 | Project valuation information network, China Construction project Cost Management Association, http://www.ccost.com/f/costIndex?menuId=5 | Chongqing | China | 2015 | NR | NR-C | Commercial | C | C | 0 | RC | [5 empty] | 229.5123 |  |  | 8 | 10.2 | 17 | 17 |  |  | Chongqing | China | China | CHN | Asia | Eastern Asia | country | Asia-Eastern Asia-CHN
1580 | 1619 | N-1930 | Project valuation information network, China Construction project Cost Management Association, http://www.ccost.com/f/costIndex?menuId=5 | Xinjiang | China | 2017 | NR | NR-C | Commercial | C | C | 0 | RC | [5 empty] | 204.8377 |  |  | 31 |  | 620.5 | 620.5 |  |  | Xinjiang | China | China | CHN | Asia | Eastern Asia | country | Asia-Eastern Asia-CHN
1581 | 1620 | N-1931 | Project valuation information network, China Construction project Cost Management Association, http://www.ccost.com/f/costIndex?menuId=5 | Heilongjiang | China | 2010 | NR | NR-I | Industrial | C | C | 0 | RC | [5 empty] | 197.1901 |  |  | 4.7 | 0.99 |  | 0 |  |  | Heilongjiang | China | China | CHN | Asia | Eastern Asia | country | Asia-Eastern Asia-CHN
1582 | 1621 | N-1932 | Project valuation information network, China Construction project Cost Management Association, http://www.ccost.com/f/costIndex?menuId=5 | Hubei | China | 2015 | R | R-AB | Residential | C | C | 0 | RC | [5 empty] | 131.7284 |  |  | 60 |  |  | 0 |  |  | Hubei | China | China | CHN | Asia | Eastern Asia | country | Asia-Eastern Asia-CHN
1583 | 1622 | N-1933 | Project valuation information network, China Construction project Cost Management Association, http://www.ccost.com/f/costIndex?menuId=5 | Hubei | China | 2014 | NR | NR-C | Commercial | C | C | 0 | RC | [5 empty] | 106.724 | [5 empty] | 0 |  |  | Hubei | China | China | CHN | Asia | Eastern Asia | country | Asia-Eastern Asia-CHN
1584 | 1623 | N-1934 | Project valuation information network, China Construction project Cost Management Association, http://www.ccost.com/f/costIndex?menuId=5 | Hebei | China | 2016 | NR | NR-P | Public | C | C | 0 | RC | [5 empty] | 593.8148 |  | 0.9825 | 50 |  | 30.6 | 30.6 |  |  | Hebei | China | China | CHN | Asia | Eastern Asia | country | Asia-Eastern Asia-CHN
1585 | 1624 | N-1935 | Project valuation information network, China Construction project Cost Management Association, http://www.ccost.com/f/costIndex?menuId=5 | Chongqing | China | 2015 | R | R-AB | Residential | C | C | 0 | RC | [5 empty] | 29.4636 |  |  | 50.2 | 11.94 | 238 | 238 |  |  | Chongqing | China | China | CHN | Asia | Eastern Asia | country | Asia-Eastern Asia-CHN
1586 | 1625 | N-1936 | Project valuation information network, China Construction project Cost Management Association, http://www.ccost.com/f/costIndex?menuId=5 | Hubei | China | 2017 | NR | NR-C | Commercial | C | C | 0 | RC | [5 empty] | 12.9534 |  |  | 560 |  |  | 0 |  |  | Hubei | China | China | CHN | Asia | Eastern Asia | country | Asia-Eastern Asia-CHN
1587 | 1626 | N-1937 | Project valuation information network, China Construction project Cost Management Association, http://www.ccost.com/f/costIndex?menuId=5 | Xinjiang | China | 2016 | NR | NR-I | Industrial | S | S | 0 | S | [8 empty] | 154.9 |  | 334.22 | 334.22 |  |  | Xinjiang | China | China | CHN | Asia | Eastern Asia | country | Asia-Eastern Asia-CHN
1588 | 1627 | N-1938 | Project valuation information network, China Construction project Cost Management Association, http://www.ccost.com/f/costIndex?menuId=5 | Xinjiang | China | 2016 | R | R-AB | Residential | C | C | 0 | RC | [5 empty] | 0.10778 |  |  | 4.9 |  | 1723.8 | 1723.8 |  |  | Xinjiang | China | China | CHN | Asia | Eastern Asia | country | Asia-Eastern Asia-CHN
1589 | 1628 | N-1939 | Project valuation information network, China Construction project Cost Management Association, http://www.ccost.com/f/costIndex?menuId=5 | Hubei | China | 2017 | R | R-AB | Residential | B | BC | 1 | BC | [5 empty] | 680.6914 |  | 1.5075 | 32.3224 | 14.27 |  | 0 |  |  | Hubei | China | China | CHN | Asia | Eastern Asia | country | Asia-Eastern Asia-CHN
1590 | 1629 | N-1940 | Project valuation information network, China Construction project Cost Management Association, http://www.ccost.com/f/costIndex?menuId=5 | Hubei | China | 2016 | NR | NR-P | Public | C | C | 0 | RC | [5 empty] | 178.7037 |  |  | 478.7 |  | 190.4 | 190.4 |  |  | Hubei | China | China | CHN | Asia | Eastern Asia | country | Asia-Eastern Asia-CHN
1591 | 1630 | N-1941 | Project valuation information network, China Construction project Cost Management Association, http://www.ccost.com/f/costIndex?menuId=5 | Chongqing | China | 2016 | NR | NR-P | Public | C | C | 0 | RC | [5 empty] | 129.6296 |  |  | 74.6 |  |  | 0 |  |  | Chongqing | China | China | CHN | Asia | Eastern Asia | country | Asia-Eastern Asia-CHN
1592 | 1631 | N-1942 | Project valuation information network, China Construction project Cost Management Association, http://www.ccost.com/f/costIndex?menuId=5 | Xinjiang | China | 2017 | R | R-AB | Residential | C | C | 0 | RC | [5 empty] | 61.6296 |  |  | 14 |  |  | 0 |  |  | Xinjiang | China | China | CHN | Asia | Eastern Asia | country | Asia-Eastern Asia-CHN
1593 | 1632 | N-1943 | Project valuation information network, China Construction project Cost Management Association, http://www.ccost.com/f/costIndex?menuId=5 | Xinjiang | China | 2016 | NR | NR-P | Public | C | C | 0 | RC | [8 empty] | 74 | 16.8 | 612 | 612 |  |  | Xinjiang | China | China | CHN | Asia | Eastern Asia | country | Asia-Eastern Asia-CHN
1594 | 1633 | N-1944 | Project valuation information network, China Construction project Cost Management Association, http://www.ccost.com/f/costIndex?menuId=5 | Chongqing | China | 2016 | NR | NR-P | Public | C | C | 0 | RC | [8 empty] | 80 | 7.56 | 221 | 221 |  |  | Chongqing | China | China | CHN | Asia | Eastern Asia | country | Asia-Eastern Asia-CHN
1595 | 1634 | N-1945 | Yu H, Li GJ. Construction project investment estimation handbook. Beijing: China Architecture & Building Press; 1999. | Henan | China | 1999 | NR | NR-P | Public | C | C | 0 | RC | [5 empty] | 1501.2346 |  | 3.8925 | 20.03 | 13.2 | 544 | 544 |  |  | Henan | China | China | CHN | Asia | Eastern Asia | country | Asia-Eastern Asia-CHN
1596 | 1635 | N-1946 | Yu H, Li GJ. Construction project investment estimation handbook. Beijing: China Architecture & Building Press; 1999. | Jiangsu | China | 1999 | NR | NR-C | Commercial | C | C | 0 | RC | [5 empty] | 1697.1852 |  | 1.6522 | 74.25 | 30.12 | 103.02 | 103.02 |  |  | Jiangsu | China | China | CHN | Asia | Eastern Asia | country | Asia-Eastern Asia-CHN
1597 | 1636 | N-1947 | Yu H, Li GJ. Construction project investment estimation handbook. Beijing: China Architecture & Building Press; 1999. | Shandong | China | 1999 | R | R-AB | Residential | B | BC | 1 | BC | [5 empty] | 3567.4074 |  | 1.965 | 19.64 | 23.4 | 785.4 | 785.4 |  |  | Shandong | China | China | CHN | Asia | Eastern Asia | country | Asia-Eastern Asia-CHN
1598 | 1637 | N-1948 | Yu H, Li GJ. Construction project investment estimation handbook. Beijing: China Architecture & Building Press; 1999. | Hunan | China | 1999 | NR | NR-P | Public | B | BC | 1 | BC | [5 empty] | 3160.4938 |  | 2.3475 | 56.14 | 18.96 | 404.6 | 404.6 |  |  | Hunan | China | China | CHN | Asia | Eastern Asia | country | Asia-Eastern Asia-CHN
1599 | 1638 | N-1949 | Yu H, Li GJ. Construction project investment estimation handbook. Beijing: China Architecture & Building Press; 1999. | Gansu | China | 1999 | NR | NR-C | Commercial | B | BC | 1 | BC | [5 empty] | 2666.6667 |  | 1.3275 | 38.99 | 42 | 890.8 | 890.8 |  |  | Gansu | China | China | CHN | Asia | Eastern Asia | country | Asia-Eastern Asia-CHN
1600 | 1639 | N-1950 | Yu H, Li GJ. Construction project investment estimation handbook. Beijing: China Architecture & Building Press; 1999. | Jiangsu | China | 1999 | NR | NR-P | Public | C | C | 0 | RC | [5 empty] | 1742.2222 |  | 1.5375 | 58.73 | 34.8 | 414.8 | 414.8 |  |  | Jiangsu | China | China | CHN | Asia | Eastern Asia | country | Asia-Eastern Asia-CHN
1601 | 1640 | N-1951 | Yu H, Li GJ. Construction project investment estimation handbook. Beijing: China Architecture & Building Press; 1999. | Jiangxi | China | 1999 | NR | NR-C | Commercial | C | C | 0 | RC | [5 empty] | 2662.716 |  | 2.055 | 24.16 | 39 | 115.6 | 115.6 |  |  | Jiangxi | China | China | CHN | Asia | Eastern Asia | country | Asia-Eastern Asia-CHN
1602 | 1641 | N-1952 | Yu H, Li GJ. Construction project investment estimation handbook. Beijing: China Architecture & Building Press; 1999. | Tianjin | China | 1999 | NR | NR-C | Commercial | C | C | 0 | RC | [5 empty] | 3962.4691 |  | 1.12 | 112.92 | 40.02 | 860.2 | 860.2 |  |  | Tianjin | China | China | CHN | Asia | Eastern Asia | country | Asia-Eastern Asia-CHN
1603 | 1642 | N-1953 | Yu H, Li GJ. Construction project investment estimation handbook. Beijing: China Architecture & Building Press; 1999. | Liaoning | China | 1999 | R | R-AB | Residential | B | BC | 1 | BC | [5 empty] | 2636.1481 |  | 2.325 | 22.42 | 6.6 | 782 | 782 |  |  | Liaoning | China | China | CHN | Asia | Eastern Asia | country | Asia-Eastern Asia-CHN
1604 | 1643 | N-1954 | Yu H, Li GJ. Construction project investment estimation handbook. Beijing: China Architecture & Building Press; 1999. | Shandong | China | 1999 | NR | NR-P | Public | C | C | 0 | RC | [5 empty] | 2441.4815 |  | 3.135 | 79.85 | 37.98 | 452.54 | 452.54 |  |  | Shandong | China | China | CHN | Asia | Eastern Asia | country | Asia-Eastern Asia-CHN
1605 | 1644 | N-1955 | Yu H, Li GJ. Construction project investment estimation handbook. Beijing: China Architecture & Building Press; 1999. | Jiangsu | China | 1999 | NR | NR-C | Commercial | C | C | 0 | RC | [5 empty] | 3124.9383 |  | 2.1075 | 34.41 | 8.64 | 408 | 408 |  |  | Jiangsu | China | China | CHN | Asia | Eastern Asia | country | Asia-Eastern Asia-CHN
1606 | 1645 | N-1956 | Yu H, Li GJ. Construction project investment estimation handbook. Beijing: China Architecture & Building Press; 1999. | Hunan | China | 1999 | NR | NR-P | Public | B | BC | 1 | BC | [5 empty] | 2856.2963 |  | 2.5125 | 37.2 | 63.6 | 663 | 663 |  |  | Hunan | China | China | CHN | Asia | Eastern Asia | country | Asia-Eastern Asia-CHN
1607 | 1646 | N-1957 | Yu H, Li GJ. Construction project investment estimation handbook. Beijing: China Architecture & Building Press; 1999. | Jiangsu | China | 1999 | NR | NR-P | Public | C | C | 0 | RC | [5 empty] | 2795.4568 |  | 2.3407 | 35.88 | 25.62 | 461.38 | 461.38 |  |  | Jiangsu | China | China | CHN | Asia | Eastern Asia | country | Asia-Eastern Asia-CHN
1608 | 1647 | N-1958 | Yu H, Li GJ. Construction project investment estimation handbook. Beijing: China Architecture & Building Press; 1999. | Shanxi | China | 1999 | NR | NR-P | Public | B | BC | 1 | BC | [5 empty] | 2533.1358 |  | 1.7528 | 14.53 | 5.1 | 976.14 | 976.14 |  |  | Shanxi | China | China | CHN | Asia | Eastern Asia | country | Asia-Eastern Asia-CHN
1609 | 1648 | N-1959 | Yu H, Li GJ. Construction project investment estimation handbook. Beijing: China Architecture & Building Press; 1999. | Guizhou | China | 1999 | NR | NR-C | Commercial | C | C | 0 | RC | [5 empty] | 2632.2963 |  | 0.93 | 43.67 | 34.74 | 712.98 | 712.98 |  |  | Guizhou | China | China | CHN | Asia | Eastern Asia | country | Asia-Eastern Asia-CHN
1610 | 1649 | N-1960 | Yu H, Li GJ. Construction project investment estimation handbook. Beijing: China Architecture & Building Press; 1999. | Shandong | China | 1999 | NR | NR-P | Public | B | BC | 1 | BC | [5 empty] | 2507.4568 |  | 4.6813 | 17.22 | 50.4 | 1057.4 | 1057.4 |  |  | Shandong | China | China | CHN | Asia | Eastern Asia | country | Asia-Eastern Asia-CHN
1611 | 1650 | N-1961 | Yu H, Li GJ. Construction project investment estimation handbook. Beijing: China Architecture & Building Press; 1999. | Xinjiang | China | 1999 | NR | NR-C | Commercial | C | C | 0 | RC | [5 empty] | 2149.1358 |  | 3.1463 | 38.46 | 43.71 | 745.28 | 745.28 |  |  | Xinjiang | China | China | CHN | Asia | Eastern Asia | country | Asia-Eastern Asia-CHN
1612 | 1651 | N-1962 | Yu H, Li GJ. Construction project investment estimation handbook. Beijing: China Architecture & Building Press; 1999. | Jiangsu | China | 1999 | NR | NR-P | Public | C | C | 0 | RC | [5 empty] | 2876.0494 |  | 1.755 | 36.94 | 75.6 | 452.2 | 452.2 |  |  | Jiangsu | China | China | CHN | Asia | Eastern Asia | country | Asia-Eastern Asia-CHN
1613 | 1652 | N-1963 | Yu H, Li GJ. Construction project investment estimation handbook. Beijing: China Architecture & Building Press; 1999. | Jiangxi | China | 1999 | NR | NR-C | Commercial | C | C | 0 | RC | [5 empty] | 3788.642 |  | 0.8175 | 27.96 | 30.24 | 550.8 | 550.8 |  |  | Jiangxi | China | China | CHN | Asia | Eastern Asia | country | Asia-Eastern Asia-CHN
1614 | 1653 | N-1964 | Yu H, Li GJ. Construction project investment estimation handbook. Beijing: China Architecture & Building Press; 1999. | Inner Mongolia | China | 1999 | R | R-AB | Residential | B | BC | 1 | BC | [5 empty] | 2358.5185 |  | 0.387 | 20 | 13.8 | 476 | 476 |  |  | Inner Mongolia | China | China | CHN | Asia | Eastern Asia | country | Asia-Eastern Asia-CHN
1615 | 1654 | N-1965 | Yu H, Li GJ. Construction project investment estimation handbook. Beijing: China Architecture & Building Press; 1999. | Jiangsu | China | 1999 | NR | NR-P | Public | C | C | 0 | RC | [5 empty] | 2267.6543 |  | 1.95 | 30.19 | 6 | 380.8 | 380.8 |  |  | Jiangsu | China | China | CHN | Asia | Eastern Asia | country | Asia-Eastern Asia-CHN
1616 | 1655 | N-1966 | Yu H, Li GJ. Construction project investment estimation handbook. Beijing: China Architecture & Building Press; 1999. | Guizhou | China | 1999 | R | R-AB | Residential | C | C | 0 | RC | [5 empty] | 1229.8272 |  | 1.323 | 12.69 | 19.98 | 87.04 | 87.04 |  |  | Guizhou | China | China | CHN | Asia | Eastern Asia | country | Asia-Eastern Asia-CHN
1617 | 1656 | N-1967 | Yu H, Li GJ. Construction project investment estimation handbook. Beijing: China Architecture & Building Press; 1999. | Guizhou | China | 1999 | R | R-AB | Residential | B | BC | 1 | BC | [5 empty] | 1852.8395 |  | 1.74 | 11.75 | 21 | 744.6 | 744.6 |  |  | Guizhou | China | China | CHN | Asia | Eastern Asia | country | Asia-Eastern Asia-CHN
1618 | 1657 | N-1968 | Yu H, Li GJ. Construction project investment estimation handbook. Beijing: China Architecture & Building Press; 1999. | Beijing | China | 1999 | R | R-AB | Residential | C | C | 0 | RC | [5 empty] | 1469.6296 |  | 1.4475 | 37.47 | 3.66 | 37.4 | 37.4 |  |  | Beijing | China | China | CHN | Asia | Eastern Asia | country | Asia-Eastern Asia-CHN
1619 | 1658 | N-1969 | Yu H, Li GJ. Construction project investment estimation handbook. Beijing: China Architecture & Building Press; 1999. | Guangxi | China | 1999 | NR | NR-C | Commercial | C | C | 0 | RC | [5 empty] | 2129.3827 |  | 2.085 | 34.041 | 27 | 71.4 | 71.4 |  |  | Guangxi | China | China | CHN | Asia | Eastern Asia | country | Asia-Eastern Asia-CHN
1620 | 1659 | N-1970 | Yu H, Li GJ. Construction project investment estimation handbook. Beijing: China Architecture & Building Press; 1999. | Hunan | China | 1999 | R | R-AB | Residential | B | BC | 1 | BC | [5 empty] | 206.2747 |  |  | 17.64 | 30.06 |  | 0 |  |  | Hunan | China | China | CHN | Asia | Eastern Asia | country | Asia-Eastern Asia-CHN
1621 | 1660 | N-1971 | Yu H, Li GJ. Construction project investment estimation handbook. Beijing: China Architecture & Building Press; 1999. | Xinjiang | China | 1999 | R | R-AB | Residential | C | C | 0 | RC | [5 empty] | 1097.8765 |  | 3.9235 | 32.9 | 21.24 |  | 0 |  |  | Xinjiang | China | China | CHN | Asia | Eastern Asia | country | Asia-Eastern Asia-CHN
1622 | 1661 | N-1972 | Yu H, Li GJ. Construction project investment estimation handbook. Beijing: China Architecture & Building Press; 1999. | Hubei | China | 1999 | NR | NR-P | Public | C | C | 0 | RC | [5 empty] | 1898.2716 |  | 2.3775 | 53.79 | 35.46 | 236.3 | 236.3 |  |  | Hubei | China | China | CHN | Asia | Eastern Asia | country | Asia-Eastern Asia-CHN
1623 | 1662 | N-1973 | Yu H, Li GJ. Construction project investment estimation handbook. Beijing: China Architecture & Building Press; 1999. | Tianjin | China | 1999 | NR | NR-C | Commercial | C | C | 0 | RC | [5 empty] | 2412.642 |  | 1.9027 | 83.04 | 7.56 | 290.7 | 290.7 |  |  | Tianjin | China | China | CHN | Asia | Eastern Asia | country | Asia-Eastern Asia-CHN
1624 | 1663 | N-1974 | Yu H, Li GJ. Construction project investment estimation handbook. Beijing: China Architecture & Building Press; 1999. | Hebei | China | 1999 | R | R-AB | Residential | C | C | 0 | RC | [5 empty] | 1839.8025 |  | 1.683 | 22.04 | 12.15 | 314.5 | 314.5 |  |  | Hebei | China | China | CHN | Asia | Eastern Asia | country | Asia-Eastern Asia-CHN
1625 | 1664 | N-1975 | Yu H, Li GJ. Construction project investment estimation handbook. Beijing: China Architecture & Building Press; 1999. | Shanghai | China | 1999 | NR | NR-C | Commercial | C | C | 0 | RC | [5 empty] | 2006.9136 |  | 1.3125 | 50.39 | 7.8 | 98.6 | 98.6 |  |  | Shanghai | China | China | CHN | Asia | Eastern Asia | country | Asia-Eastern Asia-CHN
1626 | 1665 | N-1976 | Yu H, Li GJ. Construction project investment estimation handbook. Beijing: China Architecture & Building Press; 1999. | Qinghai | China | 1999 | NR | NR-P | Public | B | BC | 1 | BC | [5 empty] | 1929.0864 |  | 4.1423 | 16.0546 | 17.88 | 679.66 | 679.66 |  |  | Qinghai | China | China | CHN | Asia | Eastern Asia | country | Asia-Eastern Asia-CHN
1627 | 1666 | N-1977 | Yu H, Li GJ. Construction project investment estimation handbook. Beijing: China Architecture & Building Press; 1999. | Hunan | China | 1999 | R | R-AB | Residential | C | C | 0 | RC | [5 empty] | 1426.5679 |  | 0.8445 | 20.07 | 41.22 | 118.32 | 118.32 |  |  | Hunan | China | China | CHN | Asia | Eastern Asia | country | Asia-Eastern Asia-CHN
1628 | 1667 | N-1978 | Yu H, Li GJ. Construction project investment estimation handbook. Beijing: China Architecture & Building Press; 1999. | Zhejiang | China | 1999 | NR | NR-C | Commercial | B | BC | 1 | BC | [5 empty] | 2528.3951 |  | 3.33 | 14.11 |  | 697 | 697 |  |  | Zhejiang | China | China | CHN | Asia | Eastern Asia | country | Asia-Eastern Asia-CHN
1629 | 1668 | N-1979 | Yu H, Li GJ. Construction project investment estimation handbook. Beijing: China Architecture & Building Press; 1999. | Fujian | China | 1999 | NR | NR-C | Commercial | C | C | 0 | RC | [5 empty] | 2259.7531 |  | 1.83 | 40.12 | 65.4 | 404.6 | 404.6 |  |  | Fujian | China | China | CHN | Asia | Eastern Asia | country | Asia-Eastern Asia-CHN
1630 | 1669 | N-1980 | Yu H, Li GJ. Construction project investment estimation handbook. Beijing: China Architecture & Building Press; 1999. | Fujian | China | 1999 | NR | NR-C | Commercial | C | C | 0 | RC | [5 empty] | 2362.8642 |  | 2.8878 | 53.3 | 40.5 | 256.02 | 256.02 |  |  | Fujian | China | China | CHN | Asia | Eastern Asia | country | Asia-Eastern Asia-CHN
1631 | 1670 | N-1981 | Yu H, Li GJ. Construction project investment estimation handbook. Beijing: China Architecture & Building Press; 1999. | Guizhou | China | 1999 | R | R-AB | Residential | B | BC | 1 | BC | [5 empty] | 2235.1772 |  | 1.8627 | 17.5614 | 10.32 | 762.62 | 762.62 |  |  | Guizhou | China | China | CHN | Asia | Eastern Asia | country | Asia-Eastern Asia-CHN
1632 | 1671 | N-1982 | Yu H, Li GJ. Construction project investment estimation handbook. Beijing: China Architecture & Building Press; 1999. | Fujian | China | 1999 | NR | NR-C | Commercial | C | C | 0 | RC | [5 empty] | 1682.1728 |  | 2.2095 | 62.35 | 31.38 | 275.4 | 275.4 |  |  | Fujian | China | China | CHN | Asia | Eastern Asia | country | Asia-Eastern Asia-CHN
1633 | 1672 | N-1983 | Yu H, Li GJ. Construction project investment estimation handbook. Beijing: China Architecture & Building Press; 1999. | Jiangsu | China | 1999 | NR | NR-C | Commercial | B | BC | 1 | BC | [5 empty] | 2445.4321 |  | 0.57 | 16.46 | 18.6 | 673.2 | 673.2 |  |  | Jiangsu | China | China | CHN | Asia | Eastern Asia | country | Asia-Eastern Asia-CHN
1634 | 1673 | N-1984 | Yu H, Li GJ. Construction project investment estimation handbook. Beijing: China Architecture & Building Press; 1999. | Shanxi | China | 1999 | NR | NR-P | Public | C | C | 0 | RC | [5 empty] | 1987.1605 |  | 2.2875 | 74.12 | 14.4 | 370.6 | 370.6 |  |  | Shanxi | China | China | CHN | Asia | Eastern Asia | country | Asia-Eastern Asia-CHN
1635 | 1674 | N-1985 | Yu H, Li GJ. Construction project investment estimation handbook. Beijing: China Architecture & Building Press; 1999. | Guizhou | China | 1999 | R | R-AB | Residential | C | C | 0 | RC | [5 empty] | 1590.5185 |  | 1.257 | 14.8825 | 22.8 | 135.66 | 135.66 |  |  | Guizhou | China | China | CHN | Asia | Eastern Asia | country | Asia-Eastern Asia-CHN
1636 | 1675 | N-1986 | Yu H, Li GJ. Construction project investment estimation handbook. Beijing: China Architecture & Building Press; 1999. | Yunnan | China | 1999 | NR | NR-P | Public | B | BC | 1 | BC | [5 empty] | 1773.8272 |  | 2.46 | 39.2 | 54.06 | 544 | 544 |  |  | Yunnan | China | China | CHN | Asia | Eastern Asia | country | Asia-Eastern Asia-CHN
1637 | 1676 | N-1987 | Yu H, Li GJ. Construction project investment estimation handbook. Beijing: China Architecture & Building Press; 1999. | Jilin | China | 1999 | R | R-AB | Residential | B | BC | 1 | BC | [5 empty] | 1916.8395 |  | 1.9905 | 8.75 | 24.6 | 956.76 | 956.76 |  |  | Jilin | China | China | CHN | Asia | Eastern Asia | country | Asia-Eastern Asia-CHN
1638 | 1677 | N-1988 | Yu H, Li GJ. Construction project investment estimation handbook. Beijing: China Architecture & Building Press; 1999. | Sichuan | China | 1999 | NR | NR-C | Commercial | C | C | 0 | RC | [5 empty] | 1050.8642 |  | 2.955 | 31.47 | 41.4 | 333.2 | 333.2 |  |  | Sichuan | China | China | CHN | Asia | Eastern Asia | country | Asia-Eastern Asia-CHN
1639 | 1678 | N-1989 | Yu H, Li GJ. Construction project investment estimation handbook. Beijing: China Architecture & Building Press; 1999. | Hebei | China | 1999 | NR | NR-C | Commercial | C | C | 0 | RC | [5 empty] | 2074.0741 |  | 3.615 | 44.68 | 26.4 | 363.8 | 363.8 |  |  | Hebei | China | China | CHN | Asia | Eastern Asia | country | Asia-Eastern Asia-CHN
1640 | 1679 | N-1990 | Yu H, Li GJ. Construction project investment estimation handbook. Beijing: China Architecture & Building Press; 1999. | Shanghai | China | 1999 | NR | NR-P | Public | C | C | 0 | RC | [5 empty] | 2117.5309 |  | 2.8425 | 40.18 | 3.6 | 234.6 | 234.6 |  |  | Shanghai | China | China | CHN | Asia | Eastern Asia | country | Asia-Eastern Asia-CHN
1641 | 1680 | N-1991 | Yu H, Li GJ. Construction project investment estimation handbook. Beijing: China Architecture & Building Press; 1999. | Xinjiang | China | 1999 | NR | NR-P | Public | B | BC | 1 | BC | [5 empty] | 2063.8025 |  | 1.8248 | 9.78 | 22.62 | 751.74 | 751.74 |  |  | Xinjiang | China | China | CHN | Asia | Eastern Asia | country | Asia-Eastern Asia-CHN
1642 | 1681 | N-1992 | Yu H, Li GJ. Construction project investment estimation handbook. Beijing: China Architecture & Building Press; 1999. | Shanghai | China | 1999 | NR | NR-P | Public | C | C | 0 | RC | [5 empty] | 1959.5062 |  | 2.1825 | 33.52 | 10.02 | 323 | 323 |  |  | Shanghai | China | China | CHN | Asia | Eastern Asia | country | Asia-Eastern Asia-CHN
1643 | 1682 | N-1993 | Yu H, Li GJ. Construction project investment estimation handbook. Beijing: China Architecture & Building Press; 1999. | Guangdong | China | 1999 | NR | NR-C | Commercial | C | C | 0 | RC | [5 empty] | 1675.0617 |  | 1.14 | 79.84 | 19.8 | 472.6 | 472.6 |  |  | Guangdong | China | China | CHN | Asia | Eastern Asia | country | Asia-Eastern Asia-CHN
1644 | 1683 | N-1994 | Yu H, Li GJ. Construction project investment estimation handbook. Beijing: China Architecture & Building Press; 1999. | Henan | China | 1999 | NR | NR-P | Public | C | C | 0 | RC | [5 empty] | 1291.8519 |  | 3.075 | 64.35 | 4.2 | 544 | 544 |  |  | Henan | China | China | CHN | Asia | Eastern Asia | country | Asia-Eastern Asia-CHN
1645 | 1684 | N-1995 | Yu H, Li GJ. Construction project investment estimation handbook. Beijing: China Architecture & Building Press; 1999. | Heilongjiang | China | 1999 | NR | NR-P | Public | B | BC | 1 | BC | [5 empty] | 1943.7037 |  | 4.1625 | 18.92 | 8.4 | 914.6 | 914.6 |  |  | Heilongjiang | China | China | CHN | Asia | Eastern Asia | country | Asia-Eastern Asia-CHN
1646 | 1685 | N-1996 | Yu H, Li GJ. Construction project investment estimation handbook. Beijing: China Architecture & Building Press; 1999. | Jiangsu | China | 1999 | R | R-AB | Residential | C | C | 0 | RC | [5 empty] | 2710.1235 |  | 1.575 | 12.584 | 10.2 | 313.48 | 313.48 |  |  | Jiangsu | China | China | CHN | Asia | Eastern Asia | country | Asia-Eastern Asia-CHN
1647 | 1686 | N-1997 | Yu H, Li GJ. Construction project investment estimation handbook. Beijing: China Architecture & Building Press; 1999. | Qinghai | China | 1999 | NR | NR-P | Public | C | C | 0 | RC | [5 empty] | 2353.7778 |  | 4.6635 | 35.17 | 69.06 | 958.12 | 958.12 |  |  | Qinghai | China | China | CHN | Asia | Eastern Asia | country | Asia-Eastern Asia-CHN
1648 | 1687 | N-1998 | Yu H, Li GJ. Construction project investment estimation handbook. Beijing: China Architecture & Building Press; 1999. | Hebei | China | 1999 | NR | NR-C | Commercial | C | C | 0 | RC | [5 empty] | 1880.8889 |  | 1.9507 | 40.39 | 36.3 | 313.48 | 313.48 |  |  | Hebei | China | China | CHN | Asia | Eastern Asia | country | Asia-Eastern Asia-CHN
1649 | 1688 | N-1999 | Yu H, Li GJ. Construction project investment estimation handbook. Beijing: China Architecture & Building Press; 1999. | Beijing | China | 1999 | R | R-AB | Residential | C | C | 0 | RC | [5 empty] | 1288.784 |  | 1.3725 | 39.8 | 45.84 | 37.4 | 37.4 |  |  | Beijing | China | China | CHN | Asia | Eastern Asia | country | Asia-Eastern Asia-CHN
1650 | 1689 | N-2000 | Yu H, Li GJ. Construction project investment estimation handbook. Beijing: China Architecture & Building Press; 1999. | Shandong | China | 1999 | NR | NR-C | Commercial | C | C | 0 | RC | [5 empty] | 6633.0864 |  | 1.83 | 30 | 16.8 | 1047.2 | 1047.2 |  |  | Shandong | China | China | CHN | Asia | Eastern Asia | country | Asia-Eastern Asia-CHN
1651 | 1690 | N-2001 | Yu H, Li GJ. Construction project investment estimation handbook. Beijing: China Architecture & Building Press; 1999. | Ningxia | China | 1999 | R | R-AB | Residential | C | C | 0 | RC | [5 empty] | 829.6296 |  | 2.3272 | 18.36 | 4.68 |  | 0 |  |  | Ningxia | China | China | CHN | Asia | Eastern Asia | country | Asia-Eastern Asia-CHN
1652 | 1691 | N-2002 | Yu H, Li GJ. Construction project investment estimation handbook. Beijing: China Architecture & Building Press; 1999. | Gansu | China | 1999 | NR | NR-C | Commercial | C | C | 0 | RC | [5 empty] | 2433.5802 |  | 2.595 | 38.95 | 29.4 | 598.4 | 598.4 |  |  | Gansu | China | China | CHN | Asia | Eastern Asia | country | Asia-Eastern Asia-CHN
1653 | 1692 | N-2003 | Yu H, Li GJ. Construction project investment estimation handbook. Beijing: China Architecture & Building Press; 1999. | Fujian | China | 1999 | NR | NR-C | Commercial | C | C | 0 | RC | [5 empty] | 1769.8765 |  | 1.2675 | 61.71 | 29.76 | 278.8 | 278.8 |  |  | Fujian | China | China | CHN | Asia | Eastern Asia | country | Asia-Eastern Asia-CHN
1654 | 1693 | N-2004 | Yu H, Li GJ. Construction project investment estimation handbook. Beijing: China Architecture & Building Press; 1999. | Zhejiang | China | 1999 | R | R-AB | Residential | B | BC | 1 | BC | [5 empty] | 1802.2716 |  | 1.365 | 16.22 | 11.76 | 819.74 | 819.74 |  |  | Zhejiang | China | China | CHN | Asia | Eastern Asia | country | Asia-Eastern Asia-CHN
1655 | 1694 | N-2005 | Yu H, Li GJ. Construction project investment estimation handbook. Beijing: China Architecture & Building Press; 1999. | Yunnan | China | 1999 | NR | NR-P | Public | C | C | 0 | RC | [5 empty] | 2014.8148 |  | 1.8975 | 47 | 6.66 | 57.8 | 57.8 |  |  | Yunnan | China | China | CHN | Asia | Eastern Asia | country | Asia-Eastern Asia-CHN
1656 | 1695 | N-2006 | Yu H, Li GJ. Construction project investment estimation handbook. Beijing: China Architecture & Building Press; 1999. | Shaanxi | China | 1999 | NR | NR-C | Commercial | C | C | 0 | RC | [5 empty] | 1725.2346 |  | 1.842 | 66.24 | 12.36 | 450.5 | 450.5 |  |  | Shaanxi | China | China | CHN | Asia | Eastern Asia | country | Asia-Eastern Asia-CHN
1657 | 1696 | N-2007 | Yu H, Li GJ. Construction project investment estimation handbook. Beijing: China Architecture & Building Press; 1999. | Fujian | China | 1999 | NR | NR-C | Commercial | C | C | 0 | RC | [5 empty] | 1777.7778 |  | 1.23 | 45.62 | 43.8 | 459 | 459 |  |  | Fujian | China | China | CHN | Asia | Eastern Asia | country | Asia-Eastern Asia-CHN
1658 | 1697 | N-2008 | Yu H, Li GJ. Construction project investment estimation handbook. Beijing: China Architecture & Building Press; 1999. | Shaanxi | China | 1999 | NR | NR-C | Commercial | C | C | 0 | RC | [5 empty] | 1350.321 |  | 3.0857 | 55 | 12.72 | 297.84 | 297.84 |  |  | Shaanxi | China | China | CHN | Asia | Eastern Asia | country | Asia-Eastern Asia-CHN
1659 | 1698 | N-2009 | Yu H, Li GJ. Construction project investment estimation handbook. Beijing: China Architecture & Building Press; 1999. | Shandong | China | 1999 | R | R-AB | Residential | B | BC | 1 | BC | [5 empty] | 2182.716 |  | 1.4438 | 12.53 | 21.54 | 881.62 | 881.62 |  |  | Shandong | China | China | CHN | Asia | Eastern Asia | country | Asia-Eastern Asia-CHN
1660 | 1699 | N-2010 | Yu H, Li GJ. Construction project investment estimation handbook. Beijing: China Architecture & Building Press; 1999. | Shanxi | China | 1999 | R | R-AB | Residential | C | C | 0 | RC | [5 empty] | 1746.6543 |  | 1.92 | 31.92 | 16.2 | 344.42 | 344.42 |  |  | Shanxi | China | China | CHN | Asia | Eastern Asia | country | Asia-Eastern Asia-CHN
1661 | 1700 | N-2011 | Yu H, Li GJ. Construction project investment estimation handbook. Beijing: China Architecture & Building Press; 1999. | Heilongjiang | China | 1999 | R | R-AB | Residential | B | BC | 1 | BC | [5 empty] | 1807.4074 |  | 3.2325 | 12.85 | 24 | 1042.1 | 1042.1 |  |  | Heilongjiang | China | China | CHN | Asia | Eastern Asia | country | Asia-Eastern Asia-CHN
1662 | 1701 | N-2012 | Yu H, Li GJ. Construction project investment estimation handbook. Beijing: China Architecture & Building Press; 1999. | Shandong | China | 1999 | NR | NR-P | Public | C | C | 0 | RC | [5 empty] | 1923.9506 |  | 1.455 | 25.13 | 13.98 | 822.8 | 822.8 |  |  | Shandong | China | China | CHN | Asia | Eastern Asia | country | Asia-Eastern Asia-CHN
1663 | 1702 | N-2013 | Yu H, Li GJ. Construction project investment estimation handbook. Beijing: China Architecture & Building Press; 1999. | Hebei | China | 1999 | NR | NR-C | Commercial | C | C | 0 | RC | [5 empty] | 1801.4815 |  | 2.415 | 24.11 | 23.4 | 520.2 | 520.2 |  |  | Hebei | China | China | CHN | Asia | Eastern Asia | country | Asia-Eastern Asia-CHN
1664 | 1703 | N-2014 | Yu H, Li GJ. Construction project investment estimation handbook. Beijing: China Architecture & Building Press; 1999. | Hubei | China | 1999 | NR | NR-C | Commercial | C | C | 0 | RC | [5 empty] | 1286.321 |  | 3.2325 | 55.36 | 31.86 | 182.92 | 182.92 |  |  | Hubei | China | China | CHN | Asia | Eastern Asia | country | Asia-Eastern Asia-CHN
1665 | 1704 | N-2015 | Yu H, Li GJ. Construction project investment estimation handbook. Beijing: China Architecture & Building Press; 1999. | Gansu | China | 1999 | R | R-AB | Residential | C | C | 0 | RC | [5 empty] | 1493.3333 |  | 2.845 | 27.76 | 20.28 | 303.96 | 303.96 |  |  | Gansu | China | China | CHN | Asia | Eastern Asia | country | Asia-Eastern Asia-CHN
1666 | 1705 | N-2016 | Yu H, Li GJ. Construction project investment estimation handbook. Beijing: China Architecture & Building Press; 1999. | Shaanxi | China | 1999 | NR | NR-P | Public | B | BC | 1 | BC | [5 empty] | 1620.9383 |  | 1.3815 | 16.85 | 32.1 | 779.96 | 779.96 |  |  | Shaanxi | China | China | CHN | Asia | Eastern Asia | country | Asia-Eastern Asia-CHN
1667 | 1706 | N-2017 | Yu H, Li GJ. Construction project investment estimation handbook. Beijing: China Architecture & Building Press; 1999. | Zhejiang | China | 1999 | R | R-AB | Residential | C | C | 0 | RC | [5 empty] | 1502.4198 |  | 2.3525 | 15.31 | 10.5 | 104.72 | 104.72 |  |  | Zhejiang | China | China | CHN | Asia | Eastern Asia | country | Asia-Eastern Asia-CHN
1668 | 1707 | N-2018 | Yu H, Li GJ. Construction project investment estimation handbook. Beijing: China Architecture & Building Press; 1999. | Shanxi | China | 1999 | NR | NR-P | Public | B | BC | 1 | BC | [5 empty] | 1921.9753 |  | 2.112 | 38.13 | 29.16 | 418.2 | 418.2 |  |  | Shanxi | China | China | CHN | Asia | Eastern Asia | country | Asia-Eastern Asia-CHN
1669 | 1708 | N-2019 | Yu H, Li GJ. Construction project investment estimation handbook. Beijing: China Architecture & Building Press; 1999. | Hunan | China | 1999 | NR | NR-C | Commercial | C | C | 0 | RC | [5 empty] | 1556.5432 |  | 1.965 | 36.689 | 27 | 176.8 | 176.8 |  |  | Hunan | China | China | CHN | Asia | Eastern Asia | country | Asia-Eastern Asia-CHN
1670 | 1709 | N-2020 | Yu H, Li GJ. Construction project investment estimation handbook. Beijing: China Architecture & Building Press; 1999. | Beijing | China | 1999 | R | R-AB | Residential | C | C | 0 | RC | [5 empty] | 1218.9012 |  | 1.41 | 37.24 | 3 | 163.2 | 163.2 |  |  | Beijing | China | China | CHN | Asia | Eastern Asia | country | Asia-Eastern Asia-CHN
1671 | 1710 | N-2021 | Yu H, Li GJ. Construction project investment estimation handbook. Beijing: China Architecture & Building Press; 1999. | Guizhou | China | 1999 | NR | NR-C | Commercial | B | BC | 1 | BC | [5 empty] | 1480.2963 |  | 4.368 | 10.18 | 11.82 | 661.98 | 661.98 |  |  | Guizhou | China | China | CHN | Asia | Eastern Asia | country | Asia-Eastern Asia-CHN
1672 | 1711 | N-2022 | Yu H, Li GJ. Construction project investment estimation handbook. Beijing: China Architecture & Building Press; 1999. | Fujian | China | 1999 | NR | NR-C | Commercial | C | C | 0 | RC | [5 empty] | 2066.1728 |  | 2.4375 | 60.69 | 12 | 255 | 255 |  |  | Fujian | China | China | CHN | Asia | Eastern Asia | country | Asia-Eastern Asia-CHN
1673 | 1712 | N-2023 | Yu H, Li GJ. Construction project investment estimation handbook. Beijing: China Architecture & Building Press; 1999. | Zhejiang | China | 1999 | NR | NR-P | Public | C | C | 0 | RC | [5 empty] | 1256.2963 |  | 2.0025 | 32.05 | 5.52 | 370.6 | 370.6 |  |  | Zhejiang | China | China | CHN | Asia | Eastern Asia | country | Asia-Eastern Asia-CHN
1674 | 1713 | N-2024 | Yu H, Li GJ. Construction project investment estimation handbook. Beijing: China Architecture & Building Press; 1999. | Beijing | China | 1999 | R | R-AB | Residential | C | C | 0 | RC | [5 empty] | 1252.7407 |  | 1.512 | 7.81 | 5.4 | 515.78 | 515.78 |  |  | Beijing | China | China | CHN | Asia | Eastern Asia | country | Asia-Eastern Asia-CHN
1675 | 1714 | N-2025 | Yu H, Li GJ. Construction project investment estimation handbook. Beijing: China Architecture & Building Press; 1999. | Shanghai | China | 1999 | NR | NR-C | Commercial | C | C | 0 | RC | [5 empty] | 1813.3333 |  | 1.7775 | 45.12 | 7.44 | 302.6 | 302.6 |  |  | Shanghai | China | China | CHN | Asia | Eastern Asia | country | Asia-Eastern Asia-CHN
1676 | 1715 | N-2026 | Yu H, Li GJ. Construction project investment estimation handbook. Beijing: China Architecture & Building Press; 1999. | Guizhou | China | 1999 | R | R-AB | Residential | C | C | 0 | RC | [5 empty] | 1812.1481 |  | 0.99075 | 15.13 | 5.76 | 114.92 | 114.92 |  |  | Guizhou | China | China | CHN | Asia | Eastern Asia | country | Asia-Eastern Asia-CHN
1677 | 1716 | N-2027 | Yu H, Li GJ. Construction project investment estimation handbook. Beijing: China Architecture & Building Press; 1999. | Shanxi | China | 1999 | NR | NR-C | Commercial | B | BC | 1 | BC | [5 empty] | 1882.4691 |  | 0.91875 | 8.24 | 12.72 | 817.36 | 817.36 |  |  | Shanxi | China | China | CHN | Asia | Eastern Asia | country | Asia-Eastern Asia-CHN
1678 | 1717 | N-2028 | Yu H, Li GJ. Construction project investment estimation handbook. Beijing: China Architecture & Building Press; 1999. | Zhejiang | China | 1999 | R | R-AB | Residential | B | BC | 1 | BC | [5 empty] | 1955.1605 |  | 1.5308 | 21.52 | 9.6 | 860.88 | 860.88 |  |  | Zhejiang | China | China | CHN | Asia | Eastern Asia | country | Asia-Eastern Asia-CHN
1679 | 1718 | N-2029 | Yu H, Li GJ. Construction project investment estimation handbook. Beijing: China Architecture & Building Press; 1999. | Ningxia | China | 1999 | NR | NR-C | Commercial | B | BC | 1 | BC | [5 empty] | 1916.0494 |  | 0.9375 | 33.07 | 4.2 | 982.6 | 982.6 |  |  | Ningxia | China | China | CHN | Asia | Eastern Asia | country | Asia-Eastern Asia-CHN
1680 | 1719 | N-2030 | Yu H, Li GJ. Construction project investment estimation handbook. Beijing: China Architecture & Building Press; 1999. | Shandong | China | 1999 | NR | NR-C | Commercial | B | BC | 1 | BC | [5 empty] | 1722.0741 |  |  | 7.7 | 12.66 | 872.1 | 872.1 |  |  | Shandong | China | China | CHN | Asia | Eastern Asia | country | Asia-Eastern Asia-CHN
1681 | 1720 | N-2031 | Yu H, Li GJ. Construction project investment estimation handbook. Beijing: China Architecture & Building Press; 1999. | Shaanxi | China | 1999 | R | R-AB | Residential | C | C | 0 | RC | [5 empty] | 733.6296 |  | 1.4227 | 14.52 | 20.76 | 133.28 | 133.28 |  |  | Shaanxi | China | China | CHN | Asia | Eastern Asia | country | Asia-Eastern Asia-CHN
1682 | 1721 | N-2032 | Yu H, Li GJ. Construction project investment estimation handbook. Beijing: China Architecture & Building Press; 1999. | Henan | China | 1999 | NR | NR-P | Public | B | BC | 1 | BC | [5 empty] | 2437.5309 |  | 0.075 | 18.98 | 11.7 | 680 | 680 |  |  | Henan | China | China | CHN | Asia | Eastern Asia | country | Asia-Eastern Asia-CHN
1683 | 1722 | N-2033 | Yu H, Li GJ. Construction project investment estimation handbook. Beijing: China Architecture & Building Press; 1999. | Zhejiang | China | 1999 | NR | NR-C | Commercial | C | C | 0 | RC | [5 empty] | 2081.9753 |  | 1.215 | 28.95 | 2.4 | 666.4 | 666.4 |  |  | Zhejiang | China | China | CHN | Asia | Eastern Asia | country | Asia-Eastern Asia-CHN
1684 | 1723 | N-2034 | Yu H, Li GJ. Construction project investment estimation handbook. Beijing: China Architecture & Building Press; 1999. | Yunnan | China | 1999 | NR | NR-C | Commercial | B | BC | 1 | BC | [5 empty] | 1418.2716 |  | 1.3875 | 25.28 | 25.8 | 659.6 | 659.6 |  |  | Yunnan | China | China | CHN | Asia | Eastern Asia | country | Asia-Eastern Asia-CHN
1685 | 1724 | N-2035 | Yu H, Li GJ. Construction project investment estimation handbook. Beijing: China Architecture & Building Press; 1999. | Tianjin | China | 1999 | R | R-AB | Residential | B | BC | 1 | BC | [5 empty] | 1667.1605 |  | 1.9725 | 25.76 | 7.2 | 826.2 | 826.2 |  |  | Tianjin | China | China | CHN | Asia | Eastern Asia | country | Asia-Eastern Asia-CHN
1686 | 1725 | N-2036 | Yu H, Li GJ. Construction project investment estimation handbook. Beijing: China Architecture & Building Press; 1999. | Fujian | China | 1999 | NR | NR-C | Commercial | C | C | 0 | RC | [5 empty] | 1390.6173 |  | 3.315 | 52.02 | 34.2 | 258.4 | 258.4 |  |  | Fujian | China | China | CHN | Asia | Eastern Asia | country | Asia-Eastern Asia-CHN
1687 | 1726 | N-2037 | Yu H, Li GJ. Construction project investment estimation handbook. Beijing: China Architecture & Building Press; 1999. | Shanghai | China | 1999 | NR | NR-C | Commercial | C | C | 0 | RC | [5 empty] | 1066.6667 |  |  | 99.85 | 2.274 | 156.4 | 156.4 |  |  | Shanghai | China | China | CHN | Asia | Eastern Asia | country | Asia-Eastern Asia-CHN
1688 | 1727 | N-2038 | Yu H, Li GJ. Construction project investment estimation handbook. Beijing: China Architecture & Building Press; 1999. | Hebei | China | 1999 | NR | NR-C | Commercial | B | BC | 1 | BC | [5 empty] | 1778.5679 |  | 2.1157 | 15.81 | 10.68 | 630.7 | 630.7 |  |  | Hebei | China | China | CHN | Asia | Eastern Asia | country | Asia-Eastern Asia-CHN
1689 | 1728 | N-2039 | Yu H, Li GJ. Construction project investment estimation handbook. Beijing: China Architecture & Building Press; 1999. | Shandong | China | 1999 | R | R-AB | Residential | B | BC | 1 | BC | [5 empty] | 1926.3352 |  | 1.1572 | 5.86 | 13.74 | 1048.9 | 1048.9 |  |  | Shandong | China | China | CHN | Asia | Eastern Asia | country | Asia-Eastern Asia-CHN
1690 | 1729 | N-2040 | Yu H, Li GJ. Construction project investment estimation handbook. Beijing: China Architecture & Building Press; 1999. | Inner Mongolia | China | 1999 | R | R-AB | Residential | B | BC | 1 | BC | [5 empty] | 1667.1605 |  | 2.5275 | 24.17 | 18.96 | 673.2 | 673.2 |  |  | Inner Mongolia | China | China | CHN | Asia | Eastern Asia | country | Asia-Eastern Asia-CHN
1691 | 1730 | N-2041 | Yu H, Li GJ. Construction project investment estimation handbook. Beijing: China Architecture & Building Press; 1999. | Hubei | China | 1999 | NR | NR-C | Commercial | C | C | 0 | RC | [5 empty] | 2160.9877 |  | 1.005 | 26.75 | 25.02 | 540.6 | 540.6 |  |  | Hubei | China | China | CHN | Asia | Eastern Asia | country | Asia-Eastern Asia-CHN
1692 | 1731 | N-2042 | Yu H, Li GJ. Construction project investment estimation handbook. Beijing: China Architecture & Building Press; 1999. | Shandong | China | 1999 | R | R-AB | Residential | B | BC | 1 | BC | [5 empty] | 1791.2099 |  | 2.2815 | 10.41 | 8.1 | 849.66 | 849.66 |  |  | Shandong | China | China | CHN | Asia | Eastern Asia | country | Asia-Eastern Asia-CHN
1693 | 1732 | N-2043 | Yu H, Li GJ. Construction project investment estimation handbook. Beijing: China Architecture & Building Press; 1999. | Liaoning | China | 1999 | NR | NR-C | Commercial | B | BC | 1 | BC | [5 empty] | 2627.1605 |  | 5.97 | 4.87 | 11.82 | 856.8 | 856.8 |  |  | Liaoning | China | China | CHN | Asia | Eastern Asia | country | Asia-Eastern Asia-CHN
1694 | 1733 | N-2044 | Yu H, Li GJ. Construction project investment estimation handbook. Beijing: China Architecture & Building Press; 1999. | Liaoning | China | 1999 | NR | NR-P | Public | C | C | 0 | RC | [5 empty] | 1758.0247 |  | 3.4125 | 26.69 | 8.4 | 547.4 | 547.4 |  |  | Liaoning | China | China | CHN | Asia | Eastern Asia | country | Asia-Eastern Asia-CHN
1695 | 1734 | N-2045 | Yu H, Li GJ. Construction project investment estimation handbook. Beijing: China Architecture & Building Press; 1999. | Sichuan | China | 1999 | R | R-AB | Residential | B | BC | 1 | BC | [5 empty] | 1558.1235 |  | 0.96975 | 9.77 | 16.44 | 601.12 | 601.12 |  |  | Sichuan | China | China | CHN | Asia | Eastern Asia | country | Asia-Eastern Asia-CHN
1696 | 1735 | N-2046 | Yu H, Li GJ. Construction project investment estimation handbook. Beijing: China Architecture & Building Press; 1999. | Tianjin | China | 1999 | NR | NR-P | Public | B | BC | 1 | BC | [5 empty] | 2326.5185 |  | 1.8555 | 24.7 | 11.1 | 825.86 | 825.86 |  |  | Tianjin | China | China | CHN | Asia | Eastern Asia | country | Asia-Eastern Asia-CHN
1697 | 1736 | N-2047 | Yu H, Li GJ. Construction project investment estimation handbook. Beijing: China Architecture & Building Press; 1999. | Hebei | China | 1999 | R | R-AB | Residential | C | C | 0 | RC | [5 empty] | 1358.2222 |  | 1.8458 | 29.05 | 13.38 | 265.2 | 265.2 |  |  | Hebei | China | China | CHN | Asia | Eastern Asia | country | Asia-Eastern Asia-CHN
1698 | 1737 | N-2048 | Yu H, Li GJ. Construction project investment estimation handbook. Beijing: China Architecture & Building Press; 1999. | Liaoning | China | 1999 | NR | NR-C | Commercial | C | C | 0 | RC | [5 empty] | 1758.0247 |  | 3.4125 | 45.43 | 8.4 | 547.4 | 547.4 |  |  | Liaoning | China | China | CHN | Asia | Eastern Asia | country | Asia-Eastern Asia-CHN
1699 | 1738 | N-2049 | Yu H, Li GJ. Construction project investment estimation handbook. Beijing: China Architecture & Building Press; 1999. | Fujian | China | 1999 | NR | NR-P | Public | C | C | 0 | RC | [5 empty] | 1706.6667 |  | 1.785 | 30.15 | 12 | 425 | 425 |  |  | Fujian | China | China | CHN | Asia | Eastern Asia | country | Asia-Eastern Asia-CHN
1700 | 1739 | N-2050 | Yu H, Li GJ. Construction project investment estimation handbook. Beijing: China Architecture & Building Press; 1999. | Shandong | China | 1999 | NR | NR-C | Commercial | B | BC | 1 | BC | [5 empty] | 5029.1358 |  | 2.085 | 19.28 | 16.44 | 707.2 | 707.2 |  |  | Shandong | China | China | CHN | Asia | Eastern Asia | country | Asia-Eastern Asia-CHN
1701 | 1740 | N-2051 | Yu H, Li GJ. Construction project investment estimation handbook. Beijing: China Architecture & Building Press; 1999. | Sichuan | China | 1999 | NR | NR-C | Commercial | C | C | 0 | RC | [5 empty] | 2690.3704 |  | 2.5275 | 33.14 | 27 | 523.6 | 523.6 |  |  | Sichuan | China | China | CHN | Asia | Eastern Asia | country | Asia-Eastern Asia-CHN
1702 | 1741 | N-2052 | Yu H, Li GJ. Construction project investment estimation handbook. Beijing: China Architecture & Building Press; 1999. | Xinjiang | China | 1999 | NR | NR-P | Public | C | C | 0 | RC | [5 empty] | 1898.6667 |  | 2.5897 | 20.29 | 25.8 | 745.28 | 745.28 |  |  | Xinjiang | China | China | CHN | Asia | Eastern Asia | country | Asia-Eastern Asia-CHN
1703 | 1742 | N-2053 | Yu H, Li GJ. Construction project investment estimation handbook. Beijing: China Architecture & Building Press; 1999. | Hebei | China | 1999 | NR | NR-C | Commercial | C | C | 0 | RC | [5 empty] | 2137.284 |  | 1.8225 | 33.41 | 6 | 792.2 | 792.2 |  |  | Hebei | China | China | CHN | Asia | Eastern Asia | country | Asia-Eastern Asia-CHN
1704 | 1743 | N-2054 | Yu H, Li GJ. Construction project investment estimation handbook. Beijing: China Architecture & Building Press; 1999. | Tianjin | China | 1999 | NR | NR-P | Public | B | BC | 1 | BC | [5 empty] | 2034.5679 |  | 2.565 | 34.73 | 10.2 | 928.2 | 928.2 |  |  | Tianjin | China | China | CHN | Asia | Eastern Asia | country | Asia-Eastern Asia-CHN
1705 | 1745 | N-2056 | Yu H, Li GJ. Construction project investment estimation handbook. Beijing: China Architecture & Building Press; 1999. | Yunnan | China | 1999 | NR | NR-P | Public | C | C | 0 | RC | [5 empty] | 1486.2222 |  | 1.335 | 22.88 | 18.96 | 548.08 | 548.08 |  |  | Yunnan | China | China | CHN | Asia | Eastern Asia | country | Asia-Eastern Asia-CHN
1706 | 1746 | N-2057 | Yu H, Li GJ. Construction project investment estimation handbook. Beijing: China Architecture & Building Press; 1999. | Heilongjiang | China | 1999 | R | R-AB | Residential | C | C | 0 | RC | [5 empty] | 1629.6296 |  | 2.3093 | 14.53 | 26.34 | 195.16 | 195.16 |  |  | Heilongjiang | China | China | CHN | Asia | Eastern Asia | country | Asia-Eastern Asia-CHN
1707 | 1747 | N-2058 | Yu H, Li GJ. Construction project investment estimation handbook. Beijing: China Architecture & Building Press; 1999. | Henan | China | 1999 | R | R-AB | Residential | C | C | 0 | RC | [5 empty] | 1607.9012 |  | 1.41 | 16.25 | 11.4 | 357 | 357 |  |  | Henan | China | China | CHN | Asia | Eastern Asia | country | Asia-Eastern Asia-CHN
1708 | 1748 | N-2059 | Yu H, Li GJ. Construction project investment estimation handbook. Beijing: China Architecture & Building Press; 1999. | Henan | China | 1999 | R | R-AB | Residential | C | C | 0 | RC | [5 empty] | 1607.9012 |  | 1.3575 | 19.72 | 11.4 | 357 | 357 |  |  | Henan | China | China | CHN | Asia | Eastern Asia | country | Asia-Eastern Asia-CHN
1709 | 1749 | N-2060 | Yu H, Li GJ. Construction project investment estimation handbook. Beijing: China Architecture & Building Press; 1999. | Beijing | China | 1999 | R | R-AB | Residential | C | C | 0 | RC | [5 empty] | 1224.6914 |  | 1.875 | 52.44 | 15.6 | 68 | 68 |  |  | Beijing | China | China | CHN | Asia | Eastern Asia | country | Asia-Eastern Asia-CHN
1710 | 1750 | N-2061 | Yu H, Li GJ. Construction project investment estimation handbook. Beijing: China Architecture & Building Press; 1999. | Jiangsu | China | 1999 | R | R-AB | Residential | B | BC | 1 | BC | [5 empty] | 1447.9012 |  | 1.2683 | 20.51 | 18.48 | 679.32 | 679.32 |  |  | Jiangsu | China | China | CHN | Asia | Eastern Asia | country | Asia-Eastern Asia-CHN
1711 | 1751 | N-2062 | Yu H, Li GJ. Construction project investment estimation handbook. Beijing: China Architecture & Building Press; 1999. | Heilongjiang | China | 1999 | R | R-AB | Residential | B | BC | 1 | BC | [5 empty] | 1288.7469 |  | 2.595 | 6.78 | 21 | 1047.2 | 1047.2 |  |  | Heilongjiang | China | China | CHN | Asia | Eastern Asia | country | Asia-Eastern Asia-CHN
1712 | 1752 | N-2063 | Yu H, Li GJ. Construction project investment estimation handbook. Beijing: China Architecture & Building Press; 1999. | Zhejiang | China | 1999 | R | R-AB | Residential | B | BC | 1 | BC | [5 empty] | 1228.642 |  | 1.3882 | 31.88 | 14.1 | 370.6 | 370.6 |  |  | Zhejiang | China | China | CHN | Asia | Eastern Asia | country | Asia-Eastern Asia-CHN
1713 | 1753 | N-2064 | Yu H, Li GJ. Construction project investment estimation handbook. Beijing: China Architecture & Building Press; 1999. | Heilongjiang | China | 1999 | R | R-AB | Residential | B | BC | 1 | BC | [5 empty] | 230.716 |  | 3.4005 | 16.02 | 7.08 | 1182.86 | 1182.86 |  |  | Heilongjiang | China | China | CHN | Asia | Eastern Asia | country | Asia-Eastern Asia-CHN
1714 | 1754 | N-2065 | Yu H, Li GJ. Construction project investment estimation handbook. Beijing: China Architecture & Building Press; 1999. | Beijing | China | 1999 | R | R-AB | Residential | C | C | 0 | RC | [5 empty] | 995.5556 |  | 2.973 | 23.62 | 3 | 40.8 | 40.8 |  |  | Beijing | China | China | CHN | Asia | Eastern Asia | country | Asia-Eastern Asia-CHN
1715 | 1755 | N-2066 | Yu H, Li GJ. Construction project investment estimation handbook. Beijing: China Architecture & Building Press; 1999. | Jiangxi | China | 1999 | R | R-AB | Residential | B | BC | 1 | BC | [5 empty] | 1690.0741 |  | 1.311 | 11.21 | 55.62 | 1052.3 | 1052.3 |  |  | Jiangxi | China | China | CHN | Asia | Eastern Asia | country | Asia-Eastern Asia-CHN
1716 | 1756 | N-2067 | Yu H, Li GJ. Construction project investment estimation handbook. Beijing: China Architecture & Building Press; 1999. | Shanxi | China | 1999 | R | R-AB | Residential | B | BC | 1 | BC | [5 empty] | 1680.9877 |  | 2.063 | 68.02 | 188.64 | 419.56 | 419.56 |  |  | Shanxi | China | China | CHN | Asia | Eastern Asia | country | Asia-Eastern Asia-CHN
1717 | 1757 | N-2068 | Yu H, Li GJ. Construction project investment estimation handbook. Beijing: China Architecture & Building Press; 1999. | Heilongjiang | China | 1999 | R | R-AB | Residential | B | BC | 1 | BC | [5 empty] | 1923.9506 |  | 2.955 | 15.27 | 21.264 | 1125.4 | 1125.4 |  |  | Heilongjiang | China | China | CHN | Asia | Eastern Asia | country | Asia-Eastern Asia-CHN
1718 | 1758 | N-2069 | Yu H, Li GJ. Construction project investment estimation handbook. Beijing: China Architecture & Building Press; 1999. | Henan | China | 1999 | NR | NR-C | Commercial | C | C | 0 | RC | [5 empty] | 1829.1358 |  | 1.9875 | 39.63 | 7.8 | 693.6 | 693.6 |  |  | Henan | China | China | CHN | Asia | Eastern Asia | country | Asia-Eastern Asia-CHN
1719 | 1759 | N-2070 | Yu H, Li GJ. Construction project investment estimation handbook. Beijing: China Architecture & Building Press; 1999. | Hubei | China | 1999 | NR | NR-C | Commercial | B | BC | 1 | BC | [5 empty] | 2066.1728 |  | 0.99 | 29.29 | 28.8 | 907.8 | 907.8 |  |  | Hubei | China | China | CHN | Asia | Eastern Asia | country | Asia-Eastern Asia-CHN
1720 | 1760 | N-2071 | Yu H, Li GJ. Construction project investment estimation handbook. Beijing: China Architecture & Building Press; 1999. | Henan | China | 1999 | R | R-AB | Residential | B | BC | 1 | BC | [5 empty] | 1785.679 |  | 1.41 | 49 | 19.44 | 686.8 | 686.8 |  |  | Henan | China | China | CHN | Asia | Eastern Asia | country | Asia-Eastern Asia-CHN
1721 | 1761 | N-2072 | Yu H, Li GJ. Construction project investment estimation handbook. Beijing: China Architecture & Building Press; 1999. | Jiangxi | China | 1999 | NR | NR-P | Public | C | C | 0 | RC | [5 empty] | 1496.4938 |  | 2.517 | 32.93 | 29.742 | 465.46 | 465.46 |  |  | Jiangxi | China | China | CHN | Asia | Eastern Asia | country | Asia-Eastern Asia-CHN
1722 | 1762 | N-2073 | Yu H, Li GJ. Construction project investment estimation handbook. Beijing: China Architecture & Building Press; 1999. | Inner Mongolia | China | 1999 | R | R-AB | Residential | C | C | 0 | RC | [5 empty] | 1108.9383 |  | 2.1982 | 28.17 | 17.82 | 83.98 | 83.98 |  |  | Inner Mongolia | China | China | CHN | Asia | Eastern Asia | country | Asia-Eastern Asia-CHN
1723 | 1763 | N-2074 | Yu H, Li GJ. Construction project investment estimation handbook. Beijing: China Architecture & Building Press; 1999. | Shandong | China | 1999 | R | R-AB | Residential | B | BC | 1 | BC | [5 empty] | 1628.0494 |  | 1.7805 | 9.98 | 19.44 | 704.14 | 704.14 |  |  | Shandong | China | China | CHN | Asia | Eastern Asia | country | Asia-Eastern Asia-CHN
1724 | 1764 | N-2075 | Yu H, Li GJ. Construction project investment estimation handbook. Beijing: China Architecture & Building Press; 1999. | Anhui | China | 1999 | R | R-AB | Residential | C | C | 0 | RC |  |  |  |  | 173.3 | 1270.5185 |  | 1.914 | 13.1626 | 5.16 | 111.52 | 111.52 |  |  | Anhui | China | China | CHN | Asia | Eastern Asia | country | Asia-Eastern Asia-CHN
1725 | 1765 | N-2076 | Yu H, Li GJ. Construction project investment estimation handbook. Beijing: China Architecture & Building Press; 1999. | Gansu | China | 1999 | R | R-AB | Residential | C | C | 0 | RC | [5 empty] | 1432.8889 |  | 3.3875 | 23.92 | 21.6 | 413.1 | 413.1 |  |  | Gansu | China | China | CHN | Asia | Eastern Asia | country | Asia-Eastern Asia-CHN
1726 | 1766 | N-2077 | Yu H, Li GJ. Construction project investment estimation handbook. Beijing: China Architecture & Building Press; 1999. | Shanxi | China | 1999 | NR | NR-P | Public | B | BC | 1 | BC | [5 empty] | 1658.0741 |  | 0.95325 | 17 | 19.56 | 609.28 | 609.28 |  |  | Shanxi | China | China | CHN | Asia | Eastern Asia | country | Asia-Eastern Asia-CHN
1727 | 1767 | N-2078 | Yu H, Li GJ. Construction project investment estimation handbook. Beijing: China Architecture & Building Press; 1999. | Jiangsu | China | 1999 | R | R-AB | Residential | B | BC | 1 | BC | [5 empty] | 1132.716 |  | 1.3275 | 21.55 | 7.26 | 683.4 | 683.4 |  |  | Jiangsu | China | China | CHN | Asia | Eastern Asia | country | Asia-Eastern Asia-CHN
1728 | 1768 | N-2079 | Yu H, Li GJ. Construction project investment estimation handbook. Beijing: China Architecture & Building Press; 1999. | Shanghai | China | 1999 | NR | NR-P | Public | C | C | 0 | RC | [5 empty] | 1481.4815 |  | 1.08 | 21.18 | 8.4 | 765 | 765 |  |  | Shanghai | China | China | CHN | Asia | Eastern Asia | country | Asia-Eastern Asia-CHN
1729 | 1769 | N-2080 | Yu H, Li GJ. Construction project investment estimation handbook. Beijing: China Architecture & Building Press; 1999. | Inner Mongolia | China | 1999 | R | R-AB | Residential | C | C | 0 | RC | [5 empty] | 1850.8642 |  | 2.0235 | 22.1 | 20.1 | 364.14 | 364.14 |  |  | Inner Mongolia | China | China | CHN | Asia | Eastern Asia | country | Asia-Eastern Asia-CHN
1730 | 1770 | N-2081 | Yu H, Li GJ. Construction project investment estimation handbook. Beijing: China Architecture & Building Press; 1999. | Hebei | China | 1999 | R | R-AB | Residential | B | BC | 1 | BC | [5 empty] | 1798.321 |  | 1.7625 | 10.91 | 15.54 | 1047.88 | 1047.88 |  |  | Hebei | China | China | CHN | Asia | Eastern Asia | country | Asia-Eastern Asia-CHN
1731 | 1771 | N-2082 | Yu H, Li GJ. Construction project investment estimation handbook. Beijing: China Architecture & Building Press; 1999. | Gansu | China | 1999 | R | R-AB | Residential | C | C | 0 | RC | [5 empty] | 1768.6914 |  | 1.527 | 20.05 | 9.24 | 391 | 391 |  |  | Gansu | China | China | CHN | Asia | Eastern Asia | country | Asia-Eastern Asia-CHN
1732 | 1772 | N-2083 | Yu H, Li GJ. Construction project investment estimation handbook. Beijing: China Architecture & Building Press; 1999. | Ningxia | China | 1999 | R | R-AB | Residential | C | C | 0 | RC | [5 empty] | 1406.4198 |  | 1.8345 | 27.06 | 19.14 | 484.84 | 484.84 |  |  | Ningxia | China | China | CHN | Asia | Eastern Asia | country | Asia-Eastern Asia-CHN
1733 | 1773 | N-2084 | Yu H, Li GJ. Construction project investment estimation handbook. Beijing: China Architecture & Building Press; 1999. | Beijing | China | 1999 | R | R-AB | Residential | C | C | 0 | RC | [5 empty] | 1394.6914 |  | 1.575 | 47.8 | 40.8 | 68 | 68 |  |  | Beijing | China | China | CHN | Asia | Eastern Asia | country | Asia-Eastern Asia-CHN
1734 | 1774 | N-2085 | Yu H, Li GJ. Construction project investment estimation handbook. Beijing: China Architecture & Building Press; 1999. | Shandong | China | 1999 | NR | NR-C | Commercial | C | C | 0 | RC | [5 empty] | 2169.284 |  | 3.1063 | 27.27 | 19.2 | 1172.66 | 1172.66 |  |  | Shandong | China | China | CHN | Asia | Eastern Asia | country | Asia-Eastern Asia-CHN
1735 | 1775 | N-2086 | Yu H, Li GJ. Construction project investment estimation handbook. Beijing: China Architecture & Building Press; 1999. | Shanxi | China | 1999 | NR | NR-C | Commercial | C | C | 0 | RC | [5 empty] | 2026.6667 |  | 2.9625 | 29.42 | 17.4 | 788.8 | 788.8 |  |  | Shanxi | China | China | CHN | Asia | Eastern Asia | country | Asia-Eastern Asia-CHN
1736 | 1776 | N-2087 | Yu H, Li GJ. Construction project investment estimation handbook. Beijing: China Architecture & Building Press; 1999. | Guangdong | China | 1999 | NR | NR-C | Commercial | C | C | 0 | RC | [5 empty] | 2133.3333 |  | 2.2125 | 37.72 | 18.6 | 448.8 | 448.8 |  |  | Guangdong | China | China | CHN | Asia | Eastern Asia | country | Asia-Eastern Asia-CHN
1737 | 1777 | N-2088 | Yu H, Li GJ. Construction project investment estimation handbook. Beijing: China Architecture & Building Press; 1999. | Liaoning | China | 1999 | R | R-AB | Residential | C | C | 0 | RC | [5 empty] | 1414.321 |  | 3.03 | 33.23 | 13.8 | 384.2 | 384.2 |  |  | Liaoning | China | China | CHN | Asia | Eastern Asia | country | Asia-Eastern Asia-CHN
1738 | 1778 | N-2089 | Yu H, Li GJ. Construction project investment estimation handbook. Beijing: China Architecture & Building Press; 1999. | Shanghai | China | 1999 | NR | NR-C | Commercial | C | C | 0 | RC | [5 empty] | 1414.321 |  | 1.215 | 45.03 | 7.8 | 149.6 | 149.6 |  |  | Shanghai | China | China | CHN | Asia | Eastern Asia | country | Asia-Eastern Asia-CHN
1739 | 1779 | N-2090 | Yu H, Li GJ. Construction project investment estimation handbook. Beijing: China Architecture & Building Press; 1999. | Gansu | China | 1999 | R | R-AB | Residential | C | C | 0 | RC | [5 empty] | 1522.963 |  | 1.4212 | 8.39 | 10.56 | 449.14 | 449.14 |  |  | Gansu | China | China | CHN | Asia | Eastern Asia | country | Asia-Eastern Asia-CHN
1740 | 1780 | N-2091 | Yu H, Li GJ. Construction project investment estimation handbook. Beijing: China Architecture & Building Press; 1999. | Fujian | China | 1999 | NR | NR-P | Public | B | BC | 1 | BC | [5 empty] | 1477.5309 |  | 2.6925 | 27.78 | 41.4 | 404.6 | 404.6 |  |  | Fujian | China | China | CHN | Asia | Eastern Asia | country | Asia-Eastern Asia-CHN
1741 | 1781 | N-2092 | Yu H, Li GJ. Construction project investment estimation handbook. Beijing: China Architecture & Building Press; 1999. | Hubei | China | 1999 | R | R-AB | Residential | C | C | 0 | RC | [5 empty] | 1086.0247 |  | 1.7677 | 14.99 | 90.9 | 62.9 | 62.9 |  |  | Hubei | China | China | CHN | Asia | Eastern Asia | country | Asia-Eastern Asia-CHN
1742 | 1782 | N-2093 | Yu H, Li GJ. Construction project investment estimation handbook. Beijing: China Architecture & Building Press; 1999. | Hunan | China | 1999 | NR | NR-C | Commercial | C | C | 0 | RC | [5 empty] | 2342.716 |  | 3.465 | 16.55 | 35.94 | 510 | 510 |  |  | Hunan | China | China | CHN | Asia | Eastern Asia | country | Asia-Eastern Asia-CHN
1743 | 1783 | N-2094 | Yu H, Li GJ. Construction project investment estimation handbook. Beijing: China Architecture & Building Press; 1999. | Gansu | China | 1999 | NR | NR-C | Commercial | B | BC | 1 | BC |  |  |  |  | 180 | 1908.1481 |  | 1.815 | 27.63 | 15.66 | 805.8 | 805.8 |  |  | Gansu | China | China | CHN | Asia | Eastern Asia | country | Asia-Eastern Asia-CHN
1744 | 1784 | N-2095 | Yu H, Li GJ. Construction project investment estimation handbook. Beijing: China Architecture & Building Press; 1999. | Zhejiang | China | 1999 | NR | NR-P | Public | C | C | 0 | RC | [5 empty] | 1580.2469 |  | 1.38 | 24.85 | 10.02 | 635.8 | 635.8 |  |  | Zhejiang | China | China | CHN | Asia | Eastern Asia | country | Asia-Eastern Asia-CHN
1745 | 1785 | N-2096 | Yu H, Li GJ. Construction project investment estimation handbook. Beijing: China Architecture & Building Press; 1999. | Liaoning | China | 1999 | R | R-AB | Residential | C | C | 0 | RC | [5 empty] | 2069.2889 |  | 2.148 | 23.9 | 45.42 | 438.6 | 438.6 |  |  | Liaoning | China | China | CHN | Asia | Eastern Asia | country | Asia-Eastern Asia-CHN
1746 | 1786 | N-2097 | Yu H, Li GJ. Construction project investment estimation handbook. Beijing: China Architecture & Building Press; 1999. | Fujian | China | 1999 | R | R-AB | Residential | B | BC | 1 | BC |  |  |  |  | 128.2 | 1729.9753 |  | 1.4512 | 24.42 | 31.2 | 686.8 | 686.8 |  |  | Fujian | China | China | CHN | Asia | Eastern Asia | country | Asia-Eastern Asia-CHN
1747 | 1787 | N-2098 | Yu H, Li GJ. Construction project investment estimation handbook. Beijing: China Architecture & Building Press; 1999. | Gansu | China | 1999 | R | R-AB | Residential | B | BC | 1 | BC | [5 empty] | 2288.1975 |  | 1.5075 | 23.51 | 10.56 | 838.44 | 838.44 |  |  | Gansu | China | China | CHN | Asia | Eastern Asia | country | Asia-Eastern Asia-CHN
1748 | 1788 | N-2099 | Yu H, Li GJ. Construction project investment estimation handbook. Beijing: China Architecture & Building Press; 1999. | Guangdong | China | 1999 | NR | NR-P | Public | B | BC | 1 | BC | [5 empty] | 2445.4321 |  | 1.4175 | 13.07 | 9 | 822.8 | 822.8 |  |  | Guangdong | China | China | CHN | Asia | Eastern Asia | country | Asia-Eastern Asia-CHN
1749 | 1789 | N-2100 | Yu H, Li GJ. Construction project investment estimation handbook. Beijing: China Architecture & Building Press; 1999. | Hubei | China | 1999 | NR | NR-P | Public | B | BC | 1 | BC | [5 empty] | 1914.8642 |  | 1.9285 | 20.77 | 29.64 | 1032.58 | 1032.58 |  |  | Hubei | China | China | CHN | Asia | Eastern Asia | country | Asia-Eastern Asia-CHN
1750 | 1790 | N-2101 | Yu H, Li GJ. Construction project investment estimation handbook. Beijing: China Architecture & Building Press; 1999. | Jiangxi | China | 1999 | NR | NR-P | Public | C | C | 0 | RC | [5 empty] | 1489.3827 |  | 3.33 | 34.15 | 21 | 268.6 | 268.6 |  |  | Jiangxi | China | China | CHN | Asia | Eastern Asia | country | Asia-Eastern Asia-CHN
1751 | 1791 | N-2102 | Yu H, Li GJ. Construction project investment estimation handbook. Beijing: China Architecture & Building Press; 1999. | Anhui | China | 1999 | NR | NR-C | Commercial | B | BC | 1 | BC | [5 empty] | 1398.5185 |  | 0.495 | 41.5 | 8.4 | 605.2 | 605.2 |  |  | Anhui | China | China | CHN | Asia | Eastern Asia | country | Asia-Eastern Asia-CHN
1752 | 1792 | N-2103 | Yu H, Li GJ. Construction project investment estimation handbook. Beijing: China Architecture & Building Press; 1999. | Guangdong | China | 1999 | R | R-AB | Residential | B | BC | 1 | BC | [5 empty] | 1987.1605 |  | 1.14 | 45.35 | 22.2 | 438.6 | 438.6 |  |  | Guangdong | China | China | CHN | Asia | Eastern Asia | country | Asia-Eastern Asia-CHN
1753 | 1793 | N-2104 | Yu H, Li GJ. Construction project investment estimation handbook. Beijing: China Architecture & Building Press; 1999. | Anhui | China | 1999 | R | R-AB | Residential | C | C | 0 | RC | [5 empty] | 1845.7284 |  | 1.152 | 11.39 | 15.66 | 47.26 | 47.26 |  |  | Anhui | China | China | CHN | Asia | Eastern Asia | country | Asia-Eastern Asia-CHN
1754 | 1794 | N-2105 | Yu H, Li GJ. Construction project investment estimation handbook. Beijing: China Architecture & Building Press; 1999. | Shaanxi | China | 1999 | R | R-AB | Residential | C | C | 0 | RC | [5 empty] | 1151.3086 |  | 1.5075 | 23.71 | 44.4 | 166.6 | 166.6 |  |  | Shaanxi | China | China | CHN | Asia | Eastern Asia | country | Asia-Eastern Asia-CHN
1755 | 1795 | N-2106 | Yu H, Li GJ. Construction project investment estimation handbook. Beijing: China Architecture & Building Press; 1999. | Shanghai | China | 1999 | R | R-AB | Residential | C | C | 0 | RC | [5 empty] | 1281.4815 |  | 1.0508 | 7.71 | 4.38 | 318.58 | 318.58 |  |  | Shanghai | China | China | CHN | Asia | Eastern Asia | country | Asia-Eastern Asia-CHN
1756 | 1796 | N-2107 | Yu H, Li GJ. Construction project investment estimation handbook. Beijing: China Architecture & Building Press; 1999. | Guizhou | China | 1999 | R | R-AB | Residential | B | BC | 1 | BC | [5 empty] | 1327.4074 |  | 1.2263 | 6.7501 | 74.28 | 739.84 | 739.84 |  |  | Guizhou | China | China | CHN | Asia | Eastern Asia | country | Asia-Eastern Asia-CHN
1757 | 1797 | N-2108 | Yu H, Li GJ. Construction project investment estimation handbook. Beijing: China Architecture & Building Press; 1999. | Beijing | China | 1999 | R | R-AB | Residential | C | C | 0 | RC | [5 empty] | 1394.6914 |  | 1.575 | 60.19 | 42.6 | 68 | 68 |  |  | Beijing | China | China | CHN | Asia | Eastern Asia | country | Asia-Eastern Asia-CHN
1758 | 1798 | N-2109 | Yu H, Li GJ. Construction project investment estimation handbook. Beijing: China Architecture & Building Press; 1999. | Guangdong | China | 1999 | NR | NR-P | Public | B | BC | 1 | BC | [5 empty] | 1625.284 |  | 1.6643 | 20.79 | 21.3 | 575.28 | 575.28 |  |  | Guangdong | China | China | CHN | Asia | Eastern Asia | country | Asia-Eastern Asia-CHN
1759 | 1799 | N-2110 | Yu H, Li GJ. Construction project investment estimation handbook. Beijing: China Architecture & Building Press; 1999. | Henan | China | 1999 | R | R-AB | Residential | C | C | 0 | RC | [5 empty] | 1210.4691 |  | 1.2443 | 13.69 | 10.11 | 189.72 | 189.72 |  |  | Henan | China | China | CHN | Asia | Eastern Asia | country | Asia-Eastern Asia-CHN
1760 | 1800 | N-2111 | Yu H, Li GJ. Construction project investment estimation handbook. Beijing: China Architecture & Building Press; 1999. | Gansu | China | 1999 | R | R-AB | Residential | C | C | 0 | RC | [5 empty] | 1763.5556 |  | 1.7745 | 18.2492 | 7.62 | 510.68 | 510.68 |  |  | Gansu | China | China | CHN | Asia | Eastern Asia | country | Asia-Eastern Asia-CHN
1761 | 1801 | N-2112 | Yu H, Li GJ. Construction project investment estimation handbook. Beijing: China Architecture & Building Press; 1999. | Jilin | China | 1999 | R | R-AB | Residential | B | BC | 1 | BC | [5 empty] | 1606.8272 |  | 2.6475 | 21.47 | 26.082 | 935 | 935 |  |  | Jilin | China | China | CHN | Asia | Eastern Asia | country | Asia-Eastern Asia-CHN
1762 | 1802 | N-2113 | Yu H, Li GJ. Construction project investment estimation handbook. Beijing: China Architecture & Building Press; 1999. | Beijing | China | 1999 | R | R-AB | Residential | C | C | 0 | RC | [5 empty] | 987.6543 |  | 1.725 | 13.3 | 6 | 567.8 | 567.8 |  |  | Beijing | China | China | CHN | Asia | Eastern Asia | country | Asia-Eastern Asia-CHN
1763 | 1803 | N-2114 | Yu H, Li GJ. Construction project investment estimation handbook. Beijing: China Architecture & Building Press; 1999. | Fujian | China | 1999 | R | R-AB | Residential | C | C | 0 | RC |  |  |  |  | 226.3 | 1185.5802 |  | 1.0748 | 13.8986 | 9.498 | 61.54 | 61.54 |  |  | Fujian | China | China | CHN | Asia | Eastern Asia | country | Asia-Eastern Asia-CHN
1764 | 1804 | N-2115 | Yu H, Li GJ. Construction project investment estimation handbook. Beijing: China Architecture & Building Press; 1999. | Anhui | China | 1999 | NR | NR-C | Commercial | C | C | 0 | RC | [5 empty] | 3543.7037 |  | 2.8425 | 26.96 |  | 357 | 357 |  |  | Anhui | China | China | CHN | Asia | Eastern Asia | country | Asia-Eastern Asia-CHN
1765 | 1805 | N-2116 | Yu H, Li GJ. Construction project investment estimation handbook. Beijing: China Architecture & Building Press; 1999. | Hubei | China | 1999 | NR | NR-P | Public | B | BC | 1 | BC | [5 empty] | 1382.716 |  | 1.7488 | 23.79 | 23.46 | 816 | 816 |  |  | Hubei | China | China | CHN | Asia | Eastern Asia | country | Asia-Eastern Asia-CHN
1766 | 1806 | N-2117 | Yu H, Li GJ. Construction project investment estimation handbook. Beijing: China Architecture & Building Press; 1999. | Shanghai | China | 1999 | R | R-AB | Residential | B | BC | 1 | BC | [5 empty] | 1639.5062 |  | 1.3515 | 16.77 | 6.24 | 538.22 | 538.22 |  |  | Shanghai | China | China | CHN | Asia | Eastern Asia | country | Asia-Eastern Asia-CHN
1767 | 1807 | N-2118 | Yu H, Li GJ. Construction project investment estimation handbook. Beijing: China Architecture & Building Press; 1999. | Hebei | China | 1999 | NR | NR-P | Public | C | C | 0 | RC | [5 empty] | 1602.3704 |  | 1.1812 | 20.85 | 20.04 | 702.44 | 702.44 |  |  | Hebei | China | China | CHN | Asia | Eastern Asia | country | Asia-Eastern Asia-CHN
1768 | 1808 | N-2119 | Yu H, Li GJ. Construction project investment estimation handbook. Beijing: China Architecture & Building Press; 1999. | Guizhou | China | 1999 | NR | NR-P | Public | B | BC | 1 | BC | [5 empty] | 1673.0864 |  | 2.1128 | 12.8143 | 17.82 | 571.88 | 571.88 |  |  | Guizhou | China | China | CHN | Asia | Eastern Asia | country | Asia-Eastern Asia-CHN
1769 | 1809 | N-2120 | Yu H, Li GJ. Construction project investment estimation handbook. Beijing: China Architecture & Building Press; 1999. | Fujian | China | 1999 | NR | NR-C | Commercial | C | C | 0 | RC | [5 empty] | 1584.1975 |  | 1.605 | 28.08 | 27.66 | 418.2 | 418.2 |  |  | Fujian | China | China | CHN | Asia | Eastern Asia | country | Asia-Eastern Asia-CHN
1770 | 1810 | N-2121 | Yu H, Li GJ. Construction project investment estimation handbook. Beijing: China Architecture & Building Press; 1999. | Shandong | China | 1999 | R | R-AB | Residential | B | BC | 1 | BC | [5 empty] | 1307.6543 |  | 1.8337 | 31.29 | 17.88 | 754.8 | 754.8 |  |  | Shandong | China | China | CHN | Asia | Eastern Asia | country | Asia-Eastern Asia-CHN
1771 | 1811 | N-2122 | Yu H, Li GJ. Construction project investment estimation handbook. Beijing: China Architecture & Building Press; 1999. | Hubei | China | 1999 | R | R-AB | Residential | B | BC | 1 | BC | [5 empty] | 1560.0988 |  | 1.3605 | 10.39 | 3.72 | 779.62 | 779.62 |  |  | Hubei | China | China | CHN | Asia | Eastern Asia | country | Asia-Eastern Asia-CHN
1772 | 1812 | N-2123 | Yu H, Li GJ. Construction project investment estimation handbook. Beijing: China Architecture & Building Press; 1999. | Henan | China | 1999 | NR | NR-P | Public | C | C | 0 | RC | [5 empty] | 1821.2346 |  | 4.095 | 44.31 | 33.6 | 734.4 | 734.4 |  |  | Henan | China | China | CHN | Asia | Eastern Asia | country | Asia-Eastern Asia-CHN
1773 | 1813 | N-2124 | Yu H, Li GJ. Construction project investment estimation handbook. Beijing: China Architecture & Building Press; 1999. | Beijing | China | 1999 | R | R-AB | Residential | C | C | 0 | RC | [5 empty] | 880.7278 |  | 1.422 | 67.7 | 16.56 | 47.94 | 47.94 |  |  | Beijing | China | China | CHN | Asia | Eastern Asia | country | Asia-Eastern Asia-CHN
1774 | 1814 | N-2125 | Yu H, Li GJ. Construction project investment estimation handbook. Beijing: China Architecture & Building Press; 1999. | Shandong | China | 1999 | NR | NR-C | Commercial | C | C | 0 | RC | [5 empty] | 469.7284 |  | 2.0332 | 29.23 | 23.58 | 669.12 | 669.12 |  |  | Shandong | China | China | CHN | Asia | Eastern Asia | country | Asia-Eastern Asia-CHN
1775 | 1815 | N-2126 | Yu H, Li GJ. Construction project investment estimation handbook. Beijing: China Architecture & Building Press; 1999. | Henan | China | 1999 | NR | NR-C | Commercial | C | C | 0 | RC | [5 empty] | 1548.642 |  | 1.5825 | 54.73 | 4.2 | 278.8 | 278.8 |  |  | Henan | China | China | CHN | Asia | Eastern Asia | country | Asia-Eastern Asia-CHN
1776 | 1816 | N-2127 | Yu H, Li GJ. Construction project investment estimation handbook. Beijing: China Architecture & Building Press; 1999. | Hebei | China | 1999 | NR | NR-C | Commercial | B | BC | 1 | BC | [5 empty] | 1472 |  | 1.5315 | 18.88 | 18.12 | 587.86 | 587.86 |  |  | Hebei | China | China | CHN | Asia | Eastern Asia | country | Asia-Eastern Asia-CHN
1777 | 1817 | N-2128 | Yu H, Li GJ. Construction project investment estimation handbook. Beijing: China Architecture & Building Press; 1999. | Guangxi | China | 1999 | NR | NR-C | Commercial | C | C | 0 | RC | [5 empty] | 1390.6173 |  | 1.2525 | 17.69 | 13.2 | 649.4 | 649.4 |  |  | Guangxi | China | China | CHN | Asia | Eastern Asia | country | Asia-Eastern Asia-CHN
1778 | 1818 | N-2129 | Yu H, Li GJ. Construction project investment estimation handbook. Beijing: China Architecture & Building Press; 1999. | Hunan | China | 1999 | NR | NR-C | Commercial | C | C | 0 | RC | [5 empty] | 1710.6173 |  | 2.55 | 64.09 | 22.2 | 309.4 | 309.4 |  |  | Hunan | China | China | CHN | Asia | Eastern Asia | country | Asia-Eastern Asia-CHN
1779 | 1819 | N-2130 | Yu H, Li GJ. Construction project investment estimation handbook. Beijing: China Architecture & Building Press; 1999. | Qinghai | China | 1999 | NR | NR-C | Commercial | C | C | 0 | RC | [5 empty] | 1193.0864 |  | 5.01 | 22.59 | 19.8 | 727.6 | 727.6 |  |  | Qinghai | China | China | CHN | Asia | Eastern Asia | country | Asia-Eastern Asia-CHN
1780 | 1820 | N-2131 | Yu H, Li GJ. Construction project investment estimation handbook. Beijing: China Architecture & Building Press; 1999. | Shanghai | China | 1999 | R | R-AB | Residential | C | C | 0 | RC | [5 empty] | 537.284 |  |  | 58.87 |  | 105.4 | 105.4 |  |  | Shanghai | China | China | CHN | Asia | Eastern Asia | country | Asia-Eastern Asia-CHN
1781 | 1821 | N-2132 | Yu H, Li GJ. Construction project investment estimation handbook. Beijing: China Architecture & Building Press; 1999. | Shandong | China | 1999 | R | R-AB | Residential | C | C | 0 | RC | [5 empty] | 1715.358 |  | 1.7993 | 12.7 | 20.46 | 328.1 | 328.1 |  |  | Shandong | China | China | CHN | Asia | Eastern Asia | country | Asia-Eastern Asia-CHN
1782 | 1822 | N-2133 | Yu H, Li GJ. Construction project investment estimation handbook. Beijing: China Architecture & Building Press; 1999. | Beijing | China | 1999 | NR | NR-P | Public | C | C | 0 | RC | [5 empty] | 1382.321 |  | 1.6087 | 37.57 | 15.84 | 553.86 | 553.86 |  |  | Beijing | China | China | CHN | Asia | Eastern Asia | country | Asia-Eastern Asia-CHN
1783 | 1823 | N-2134 | Yu H, Li GJ. Construction project investment estimation handbook. Beijing: China Architecture & Building Press; 1999. | Hebei | China | 1999 | NR | NR-P | Public | B | BC | 1 | BC | [5 empty] | 1955.5556 |  | 2.3625 | 13.12 | 3 | 843.2 | 843.2 |  |  | Hebei | China | China | CHN | Asia | Eastern Asia | country | Asia-Eastern Asia-CHN
1784 | 1824 | N-2135 | Yu H, Li GJ. Construction project investment estimation handbook. Beijing: China Architecture & Building Press; 1999. | Henan | China | 1999 | R | R-AB | Residential | B | BC | 1 | BC | [5 empty] | 1495.9691 |  | 1.1632 | 19.71 | 21.78 | 873.12 | 873.12 |  |  | Henan | China | China | CHN | Asia | Eastern Asia | country | Asia-Eastern Asia-CHN
1785 | 1825 | N-2136 | Yu H, Li GJ. Construction project investment estimation handbook. Beijing: China Architecture & Building Press; 1999. | Yunnan | China | 1999 | R | R-AB | Residential | B | BC | 1 | BC | [5 empty] | 1679.0123 |  | 1.755 | 29.25 | 16.2 | 822.8 | 822.8 |  |  | Yunnan | China | China | CHN | Asia | Eastern Asia | country | Asia-Eastern Asia-CHN
1786 | 1826 | N-2137 | Yu H, Li GJ. Construction project investment estimation handbook. Beijing: China Architecture & Building Press; 1999. | Hunan | China | 1999 | R | R-AB | Residential | B | BC | 1 | BC | [5 empty] | 1966.6173 |  |  | 14.818 | 24.72 | 893.18 | 893.18 |  |  | Hunan | China | China | CHN | Asia | Eastern Asia | country | Asia-Eastern Asia-CHN
1787 | 1827 | N-2138 | Yu H, Li GJ. Construction project investment estimation handbook. Beijing: China Architecture & Building Press; 1999. | Tianjin | China | 1999 | R | R-AB | Residential | C | C | 0 | RC | [5 empty] | 1394.1728 |  | 1.578 | 26.21 | 9.72 | 128.18 | 128.18 |  |  | Tianjin | China | China | CHN | Asia | Eastern Asia | country | Asia-Eastern Asia-CHN
1788 | 1828 | N-2139 | Yu H, Li GJ. Construction project investment estimation handbook. Beijing: China Architecture & Building Press; 1999. | Hunan | China | 1999 | NR | NR-C | Commercial | C | C | 0 | RC | [5 empty] | 2974.8148 |  | 1.8525 | 28.86 | 31.8 | 384.2 | 384.2 |  |  | Hunan | China | China | CHN | Asia | Eastern Asia | country | Asia-Eastern Asia-CHN
1789 | 1829 | N-2140 | Yu H, Li GJ. Construction project investment estimation handbook. Beijing: China Architecture & Building Press; 1999. | Guizhou | China | 1999 | NR | NR-P | Public | B | BC | 1 | BC | [5 empty] | 984.4938 |  | 1.3268 | 7.3549 | 16.8 | 470.9 | 470.9 |  |  | Guizhou | China | China | CHN | Asia | Eastern Asia | country | Asia-Eastern Asia-CHN
1790 | 1830 | N-2141 | Yu H, Li GJ. Construction project investment estimation handbook. Beijing: China Architecture & Building Press; 1999. | Sichuan | China | 1999 | NR | NR-P | Public | C | C | 0 | RC | [5 empty] | 1177.284 |  | 2.745 | 38.81 | 29.4 | 425 | 425 |  |  | Sichuan | China | China | CHN | Asia | Eastern Asia | country | Asia-Eastern Asia-CHN
1791 | 1831 | N-2142 | Yu H, Li GJ. Construction project investment estimation handbook. Beijing: China Architecture & Building Press; 1999. | Shanghai | China | 1999 | R | R-AB | Residential | C | C | 0 | RC | [5 empty] | 1172.8395 |  | 1.2375 | 13.28 | 7.98 | 293.08 | 293.08 |  |  | Shanghai | China | China | CHN | Asia | Eastern Asia | country | Asia-Eastern Asia-CHN
1792 | 1832 | N-2143 | Yu H, Li GJ. Construction project investment estimation handbook. Beijing: China Architecture & Building Press; 1999. | Beijing | China | 1999 | NR | NR-P | Public | B | BC | 1 | BC | [5 empty] | 1471.2099 |  | 2.04 | 18.44 | 15 | 819.4 | 819.4 |  |  | Beijing | China | China | CHN | Asia | Eastern Asia | country | Asia-Eastern Asia-CHN
1793 | 1833 | N-2144 | Yu H, Li GJ. Construction project investment estimation handbook. Beijing: China Architecture & Building Press; 1999. | Beijing | China | 1999 | R | R-AB | Residential | C | C | 0 | RC | [5 empty] | 1115.684 |  | 1.062 | 13.62 | 4.8 | 496.4 | 496.4 |  |  | Beijing | China | China | CHN | Asia | Eastern Asia | country | Asia-Eastern Asia-CHN
1794 | 1834 | N-2145 | Yu H, Li GJ. Construction project investment estimation handbook. Beijing: China Architecture & Building Press; 1999. | Anhui | China | 1999 | R | R-AB | Residential | B | BC | 1 | BC | [5 empty] | 1603.5556 |  | 2.0648 | 32.48 | 15.12 | 941.8 | 941.8 |  |  | Anhui | China | China | CHN | Asia | Eastern Asia | country | Asia-Eastern Asia-CHN
1795 | 1835 | N-2146 | Yu H, Li GJ. Construction project investment estimation handbook. Beijing: China Architecture & Building Press; 1999. | Guizhou | China | 1999 | R | R-AB | Residential | B | BC | 1 | BC | [5 empty] | 1281.9753 |  |  | 7.04 | 8.52 | 699.38 | 699.38 |  |  | Guizhou | China | China | CHN | Asia | Eastern Asia | country | Asia-Eastern Asia-CHN
1796 | 1836 | N-2147 | Yu H, Li GJ. Construction project investment estimation handbook. Beijing: China Architecture & Building Press; 1999. | Shanxi | China | 1999 | R | R-AB | Residential | B | BC | 1 | BC | [5 empty] | 1712.5926 |  | 1.4378 | 12.97 | 15.12 | 1040.06 | 1040.06 |  |  | Shanxi | China | China | CHN | Asia | Eastern Asia | country | Asia-Eastern Asia-CHN
1797 | 1837 | N-2148 | Yu H, Li GJ. Construction project investment estimation handbook. Beijing: China Architecture & Building Press; 1999. | Henan | China | 1999 | NR | NR-C | Commercial | C | C | 0 | RC | [5 empty] | 1750.1235 |  | 2.5425 | 21.6 | 3 | 513.4 | 513.4 |  |  | Henan | China | China | CHN | Asia | Eastern Asia | country | Asia-Eastern Asia-CHN
1798 | 1838 | N-2149 | Yu H, Li GJ. Construction project investment estimation handbook. Beijing: China Architecture & Building Press; 1999. | Jiangxi | China | 1999 | R | R-AB | Residential | B | BC | 1 | BC | [5 empty] | 1405.2346 |  | 0.88875 | 34.65 | 67.08 | 731.34 | 731.34 |  |  | Jiangxi | China | China | CHN | Asia | Eastern Asia | country | Asia-Eastern Asia-CHN
1799 | 1839 | N-2150 | Yu H, Li GJ. Construction project investment estimation handbook. Beijing: China Architecture & Building Press; 1999. | Hubei | China | 1999 | R | R-AB | Residential | B | BC | 1 | BC | [5 empty] | 1536.7901 |  | 1.65 | 19.71 | 18.72 | 846.6 | 846.6 |  |  | Hubei | China | China | CHN | Asia | Eastern Asia | country | Asia-Eastern Asia-CHN
1800 | 1840 | N-2151 | Yu H, Li GJ. Construction project investment estimation handbook. Beijing: China Architecture & Building Press; 1999. | Hebei | China | 1999 | NR | NR-C | Commercial | C | C | 0 | RC | [5 empty] | 932.3457 |  | 1.5525 | 29.39 | 5.4 | 829.6 | 829.6 |  |  | Hebei | China | China | CHN | Asia | Eastern Asia | country | Asia-Eastern Asia-CHN
1801 | 1841 | N-2152 | Yu H, Li GJ. Construction project investment estimation handbook. Beijing: China Architecture & Building Press; 1999. | Hunan | China | 1999 | NR | NR-C | Commercial | C | C | 0 | RC | [5 empty] | 1303.7037 |  | 2.265 | 34.23 | 58.8 | 608.6 | 608.6 |  |  | Hunan | China | China | CHN | Asia | Eastern Asia | country | Asia-Eastern Asia-CHN
1802 | 1842 | N-2153 | Yu H, Li GJ. Construction project investment estimation handbook. Beijing: China Architecture & Building Press; 1999. | Guizhou | China | 1999 | R | R-AB | Residential | B | BC | 1 | BC | [5 empty] | 2112 |  | 1.344 | 29.4883 | 10.56 | 936.7 | 936.7 |  |  | Guizhou | China | China | CHN | Asia | Eastern Asia | country | Asia-Eastern Asia-CHN
1803 | 1843 | N-2154 | Yu H, Li GJ. Construction project investment estimation handbook. Beijing: China Architecture & Building Press; 1999. | Guizhou | China | 1999 | R | R-AB | Residential | B | BC | 1 | BC | [5 empty] | 1263.4074 |  | 1.5562 | 6.17 | 21.6 | 808.86 | 808.86 |  |  | Guizhou | China | China | CHN | Asia | Eastern Asia | country | Asia-Eastern Asia-CHN
1804 | 1844 | N-2155 | Yu H, Li GJ. Construction project investment estimation handbook. Beijing: China Architecture & Building Press; 1999. | Qinghai | China | 1999 | R | R-AB | Residential | B | BC | 1 | BC | [5 empty] | 1843.7531 |  | 1.9837 | 34.3323 |  | 839.12 | 839.12 |  |  | Qinghai | China | China | CHN | Asia | Eastern Asia | country | Asia-Eastern Asia-CHN
1805 | 1845 | N-2156 | Yu H, Li GJ. Construction project investment estimation handbook. Beijing: China Architecture & Building Press; 1999. | Fujian | China | 1999 | R | R-AB | Residential | B | BC | 1 | BC | [5 empty] | 1307.6543 |  | 1.635 | 26.77 | 13.8 | 595 | 595 |  |  | Fujian | China | China | CHN | Asia | Eastern Asia | country | Asia-Eastern Asia-CHN
1806 | 1846 | N-2157 | Yu H, Li GJ. Construction project investment estimation handbook. Beijing: China Architecture & Building Press; 1999. | Ningxia | China | 1999 | NR | NR-P | Public | B | BC | 1 | BC | [5 empty] | 1232.5926 |  | 2.265 | 15.38 | 9.96 | 812.6 | 812.6 |  |  | Ningxia | China | China | CHN | Asia | Eastern Asia | country | Asia-Eastern Asia-CHN
1807 | 1847 | N-2158 | Yu H, Li GJ. Construction project investment estimation handbook. Beijing: China Architecture & Building Press; 1999. | Liaoning | China | 1999 | NR | NR-P | Public | B | BC | 1 | BC | [5 empty] | 2184.6914 |  | 4.005 | 23.47 | 28.8 | 561 | 561 |  |  | Liaoning | China | China | CHN | Asia | Eastern Asia | country | Asia-Eastern Asia-CHN
1808 | 1848 | N-2159 | Yu H, Li GJ. Construction project investment estimation handbook. Beijing: China Architecture & Building Press; 1999. | Jiangxi | China | 1999 | NR | NR-C | Commercial | B | BC | 1 | BC | [5 empty] | 2157.037 |  | 3.0675 | 27.39 | 30.6 | 85 | 85 |  |  | Jiangxi | China | China | CHN | Asia | Eastern Asia | country | Asia-Eastern Asia-CHN
1809 | 1849 | N-2160 | Yu H, Li GJ. Construction project investment estimation handbook. Beijing: China Architecture & Building Press; 1999. | Shaanxi | China | 1999 | R | R-AB | Residential | C | C | 0 | RC | [5 empty] | 920.4938 |  | 0.92475 | 13.22 | 8.22 | 259.76 | 259.76 |  |  | Shaanxi | China | China | CHN | Asia | Eastern Asia | country | Asia-Eastern Asia-CHN
1810 | 1850 | N-2161 | Yu H, Li GJ. Construction project investment estimation handbook. Beijing: China Architecture & Building Press; 1999. | Guangxi | China | 1999 | R | R-AB | Residential | B | BC | 1 | BC | [5 empty] | 1697.1852 |  | 0.96975 | 6.49 | 19.44 | 865.3 | 865.3 |  |  | Guangxi | China | China | CHN | Asia | Eastern Asia | country | Asia-Eastern Asia-CHN
1811 | 1851 | N-2162 | Yu H, Li GJ. Construction project investment estimation handbook. Beijing: China Architecture & Building Press; 1999. | Sichuan | China | 1999 | R | R-AB | Residential | B | BC | 1 | BC | [5 empty] | 1547.0617 |  | 1.6763 | 13.09 | 13.26 | 827.9 | 827.9 |  |  | Sichuan | China | China | CHN | Asia | Eastern Asia | country | Asia-Eastern Asia-CHN
1812 | 1852 | N-2163 | Yu H, Li GJ. Construction project investment estimation handbook. Beijing: China Architecture & Building Press; 1999. | Shandong | China | 1999 | NR | NR-P | Public | B | BC | 1 | BC | [5 empty] | 2192.5926 |  | 1.8975 | 21.61 | 23.4 | 805.8 | 805.8 |  |  | Shandong | China | China | CHN | Asia | Eastern Asia | country | Asia-Eastern Asia-CHN
1813 | 1853 | N-2164 | Yu H, Li GJ. Construction project investment estimation handbook. Beijing: China Architecture & Building Press; 1999. | Sichuan | China | 1999 | NR | NR-P | Public | C | C | 0 | RC | [5 empty] | 1769.8765 |  | 1.4325 | 18.66 | 15 | 734.4 | 734.4 |  |  | Sichuan | China | China | CHN | Asia | Eastern Asia | country | Asia-Eastern Asia-CHN
1814 | 1854 | N-2165 | Yu H, Li GJ. Construction project investment estimation handbook. Beijing: China Architecture & Building Press; 1999. | Jiangxi | China | 1999 | NR | NR-C | Commercial | B | BC | 1 | BC | [5 empty] | 1520.9877 |  | 2.2725 | 18.78 | 60.6 | 918 | 918 |  |  | Jiangxi | China | China | CHN | Asia | Eastern Asia | country | Asia-Eastern Asia-CHN
1815 | 1855 | N-2166 | Yu H, Li GJ. Construction project investment estimation handbook. Beijing: China Architecture & Building Press; 1999. | Fujian | China | 1999 | R | R-AB | Residential | C | C | 0 | RC | [5 empty] | 1172.5432 |  | 0.6585 | 18.95 | 15.9 | 228.82 | 228.82 |  |  | Fujian | China | China | CHN | Asia | Eastern Asia | country | Asia-Eastern Asia-CHN
1816 | 1856 | N-2167 | Yu H, Li GJ. Construction project investment estimation handbook. Beijing: China Architecture & Building Press; 1999. | Shandong | China | 1999 | NR | NR-C | Commercial | B | BC | 1 | BC | [5 empty] | 1615.8025 |  | 2.1675 | 30.65 | 16.8 | 642.6 | 642.6 |  |  | Shandong | China | China | CHN | Asia | Eastern Asia | country | Asia-Eastern Asia-CHN
1817 | 1857 | N-2168 | Yu H, Li GJ. Construction project investment estimation handbook. Beijing: China Architecture & Building Press; 1999. | Gansu | China | 1999 | NR | NR-P | Public | B | BC | 1 | BC |  |  |  |  | 157.6 | 1743.0123 |  | 2.4915 | 3.47 | 37.8 | 740.18 | 740.18 |  |  | Gansu | China | China | CHN | Asia | Eastern Asia | country | Asia-Eastern Asia-CHN
1818 | 1858 | N-2169 | Yu H, Li GJ. Construction project investment estimation handbook. Beijing: China Architecture & Building Press; 1999. | Yunnan | China | 1999 | NR | NR-C | Commercial | C | C | 0 | RC | [5 empty] | 1076.9383 |  |  | 13.1063 | 15.006 | 18.7 | 18.7 |  |  | Yunnan | China | China | CHN | Asia | Eastern Asia | country | Asia-Eastern Asia-CHN
1819 | 1859 | N-2170 | Yu H, Li GJ. Construction project investment estimation handbook. Beijing: China Architecture & Building Press; 1999. | Liaoning | China | 1999 | NR | NR-P | Public | B | BC | 1 | BC | [5 empty] | 1844.9383 |  | 3.315 | 28.48 | 23.4 | 863.6 | 863.6 |  |  | Liaoning | China | China | CHN | Asia | Eastern Asia | country | Asia-Eastern Asia-CHN
1820 | 1860 | N-2171 | Yu H, Li GJ. Construction project investment estimation handbook. Beijing: China Architecture & Building Press; 1999. | Gansu | China | 1999 | R | R-AB | Residential | C | C | 0 | RC | [5 empty] | 1726.4198 |  | 1.6883 | 16.66 | 134.232 | 571.2 | 571.2 |  |  | Gansu | China | China | CHN | Asia | Eastern Asia | country | Asia-Eastern Asia-CHN
1821 | 1861 | N-2172 | Yu H, Li GJ. Construction project investment estimation handbook. Beijing: China Architecture & Building Press; 1999. | Fujian | China | 1999 | R | R-AB | Residential | B | BC | 1 | BC | [5 empty] | 2547.358 |  | 1.017 | 24.24 | 18.78 | 655.18 | 655.18 |  |  | Fujian | China | China | CHN | Asia | Eastern Asia | country | Asia-Eastern Asia-CHN
1822 | 1862 | N-2173 | Yu H, Li GJ. Construction project investment estimation handbook. Beijing: China Architecture & Building Press; 1999. | Shaanxi | China | 1999 | R | R-AB | Residential | C | C | 0 | RC | [5 empty] | 936.2963 |  | 2.0393 | 15.1 | 27.42 | 192.44 | 192.44 |  |  | Shaanxi | China | China | CHN | Asia | Eastern Asia | country | Asia-Eastern Asia-CHN
1823 | 1863 | N-2174 | Yu H, Li GJ. Construction project investment estimation handbook. Beijing: China Architecture & Building Press; 1999. | Shanghai | China | 1999 | NR | NR-C | Commercial | B | BC | 1 | BC | [5 empty] | 1093.9259 |  | 1.2825 | 7.93 | 3.72 | 598.4 | 598.4 |  |  | Shanghai | China | China | CHN | Asia | Eastern Asia | country | Asia-Eastern Asia-CHN
1824 | 1864 | N-2175 | Yu H, Li GJ. Construction project investment estimation handbook. Beijing: China Architecture & Building Press; 1999. | Inner Mongolia | China | 1999 | R | R-AB | Residential | B | BC | 1 | BC | [5 empty] | 1847.7037 |  | 2.2365 | 13.47 | 20.88 | 772.14 | 772.14 |  |  | Inner Mongolia | China | China | CHN | Asia | Eastern Asia | country | Asia-Eastern Asia-CHN
1825 | 1865 | N-2176 | Yu H, Li GJ. Construction project investment estimation handbook. Beijing: China Architecture & Building Press; 1999. | Shandong | China | 1999 | NR | NR-C | Commercial | C | C | 0 | RC | [5 empty] | 2508.642 |  | 0.6 | 52.27 | 39 | 649.4 | 649.4 |  |  | Shandong | China | China | CHN | Asia | Eastern Asia | country | Asia-Eastern Asia-CHN
1826 | 1866 | N-2177 | Yu H, Li GJ. Construction project investment estimation handbook. Beijing: China Architecture & Building Press; 1999. | Beijing | China | 1999 | R | R-AB | Residential | B | BC | 1 | BC | [5 empty] | 1536.3951 |  | 1.7483 | 11.8 | 7.98 | 1034.28 | 1034.28 |  |  | Beijing | China | China | CHN | Asia | Eastern Asia | country | Asia-Eastern Asia-CHN
1827 | 1867 | N-2178 | Yu H, Li GJ. Construction project investment estimation handbook. Beijing: China Architecture & Building Press; 1999. | Hebei | China | 1999 | R | R-AB | Residential | B | BC | 1 | BC | [5 empty] | 1715.7531 |  | 1.203 | 13.5 | 14.478 | 1054 | 1054 |  |  | Hebei | China | China | CHN | Asia | Eastern Asia | country | Asia-Eastern Asia-CHN
1828 | 1868 | N-2179 | Yu H, Li GJ. Construction project investment estimation handbook. Beijing: China Architecture & Building Press; 1999. | Shaanxi | China | 1999 | NR | NR-P | Public | B | BC | 1 | BC | [5 empty] | 1419.4568 |  | 2.242 | 22.86 | 6.858 | 693.26 | 693.26 |  |  | Shaanxi | China | China | CHN | Asia | Eastern Asia | country | Asia-Eastern Asia-CHN
1829 | 1869 | N-2180 | Yu H, Li GJ. Construction project investment estimation handbook. Beijing: China Architecture & Building Press; 1999. | Hubei | China | 1999 | NR | NR-C | Commercial | B | BC | 1 | BC | [5 empty] | 1536.7901 |  | 0.8625 | 12.72 | 23.52 | 812.6 | 812.6 |  |  | Hubei | China | China | CHN | Asia | Eastern Asia | country | Asia-Eastern Asia-CHN
1830 | 1870 | N-2181 | Yu H, Li GJ. Construction project investment estimation handbook. Beijing: China Architecture & Building Press; 1999. | Hebei | China | 1999 | NR | NR-C | Commercial | C | C | 0 | RC | [5 empty] | 1406.4198 |  | 1.8225 | 46.47 | 15.6 | 316.2 | 316.2 |  |  | Hebei | China | China | CHN | Asia | Eastern Asia | country | Asia-Eastern Asia-CHN
1831 | 1871 | N-2182 | Yu H, Li GJ. Construction project investment estimation handbook. Beijing: China Architecture & Building Press; 1999. | Beijing | China | 1999 | R | R-AB | Residential | B | BC | 1 | BC | [5 empty] | 1469.6296 |  | 1.1955 | 14.77 | 2.262 | 807.16 | 807.16 |  |  | Beijing | China | China | CHN | Asia | Eastern Asia | country | Asia-Eastern Asia-CHN
1832 | 1872 | N-2183 | Yu H, Li GJ. Construction project investment estimation handbook. Beijing: China Architecture & Building Press; 1999. | Hubei | China | 1999 | NR | NR-C | Commercial | B | BC | 1 | BC | [5 empty] | 1556.5432 |  | 1.5495 | 22.0215 | 13.866 | 672.18 | 672.18 |  |  | Hubei | China | China | CHN | Asia | Eastern Asia | country | Asia-Eastern Asia-CHN
1833 | 1873 | N-2184 | Yu H, Li GJ. Construction project investment estimation handbook. Beijing: China Architecture & Building Press; 1999. | Sichuan | China | 1999 | NR | NR-P | Public | C | C | 0 | RC | [5 empty] | 924.4444 |  | 0.6375 | 43 | 10.2 | 489.6 | 489.6 |  |  | Sichuan | China | China | CHN | Asia | Eastern Asia | country | Asia-Eastern Asia-CHN
1834 | 1874 | N-2185 | Yu H, Li GJ. Construction project investment estimation handbook. Beijing: China Architecture & Building Press; 1999. | Shandong | China | 1999 | R | R-AB | Residential | B | BC | 1 | BC | [5 empty] | 1933.8272 |  | 1.9583 | 13.7 | 18.78 | 726.24 | 726.24 |  |  | Shandong | China | China | CHN | Asia | Eastern Asia | country | Asia-Eastern Asia-CHN
1835 | 1875 | N-2186 | Yu H, Li GJ. Construction project investment estimation handbook. Beijing: China Architecture & Building Press; 1999. | Yunnan | China | 1999 | R | R-AB | Residential | B | BC | 1 | BC | [5 empty] | 1453.8272 |  | 0.84375 | 22.25 | 4.452 | 753.78 | 753.78 |  |  | Yunnan | China | China | CHN | Asia | Eastern Asia | country | Asia-Eastern Asia-CHN
1836 | 1876 | N-2187 | Yu H, Li GJ. Construction project investment estimation handbook. Beijing: China Architecture & Building Press; 1999. | Hebei | China | 1999 | R | R-AB | Residential | B | BC | 1 | BC | [5 empty] | 1682.1728 |  | 1.635 | 17.31 | 18.54 | 904.74 | 904.74 |  |  | Hebei | China | China | CHN | Asia | Eastern Asia | country | Asia-Eastern Asia-CHN
1837 | 1877 | N-2188 | Yu H, Li GJ. Construction project investment estimation handbook. Beijing: China Architecture & Building Press; 1999. | Guizhou | China | 1999 | NR | NR-C | Commercial | B | BC | 1 | BC | [5 empty] | 1729.5802 |  | 2.0227 | 11.72 | 13.98 | 776.22 | 776.22 |  |  | Guizhou | China | China | CHN | Asia | Eastern Asia | country | Asia-Eastern Asia-CHN
1838 | 1878 | N-2189 | Yu H, Li GJ. Construction project investment estimation handbook. Beijing: China Architecture & Building Press; 1999. | Hunan | China | 1999 | NR | NR-P | Public | B | BC | 1 | BC | [5 empty] | 1520.9877 |  | 3.744 | 23.49 | 28.8 | 720.8 | 720.8 |  |  | Hunan | China | China | CHN | Asia | Eastern Asia | country | Asia-Eastern Asia-CHN
1839 | 1879 | N-2190 | Yu H, Li GJ. Construction project investment estimation handbook. Beijing: China Architecture & Building Press; 1999. | Hubei | China | 1999 | R | R-AB | Residential | B | BC | 1 | BC | [5 empty] | 2565.9259 |  | 3.3375 | 20.37 | 14.76 | 1410.66 | 1410.66 |  |  | Hubei | China | China | CHN | Asia | Eastern Asia | country | Asia-Eastern Asia-CHN
1840 | 1880 | N-2191 | Yu H, Li GJ. Construction project investment estimation handbook. Beijing: China Architecture & Building Press; 1999. | Gansu | China | 1999 | R | R-AB | Residential | B | BC | 1 | BC | [5 empty] | 1961.8765 |  | 1.566 | 18.65 | 15.36 | 875.16 | 875.16 |  |  | Gansu | China | China | CHN | Asia | Eastern Asia | country | Asia-Eastern Asia-CHN
1841 | 1881 | N-2192 | Yu H, Li GJ. Construction project investment estimation handbook. Beijing: China Architecture & Building Press; 1999. | Shanxi | China | 1999 | NR | NR-C | Commercial | B | BC | 1 | BC | [5 empty] | 1260.2469 |  | 1.44 | 19.76 | 7.2 | 703.8 | 703.8 |  |  | Shanxi | China | China | CHN | Asia | Eastern Asia | country | Asia-Eastern Asia-CHN
1842 | 1882 | N-2193 | Yu H, Li GJ. Construction project investment estimation handbook. Beijing: China Architecture & Building Press; 1999. | Hebei | China | 1999 | NR | NR-C | Commercial | C | C | 0 | RC | [5 empty] | 1667.1605 |  | 2.0475 | 25.31 | 15.3 | 78.2 | 78.2 |  |  | Hebei | China | China | CHN | Asia | Eastern Asia | country | Asia-Eastern Asia-CHN
1843 | 1883 | N-2194 | Yu H, Li GJ. Construction project investment estimation handbook. Beijing: China Architecture & Building Press; 1999. | Sichuan | China | 1999 | R | R-AB | Residential | B | BC | 1 | BC | [5 empty] | 1269.7284 |  | 1.4385 | 24.85 | 20.82 | 766.02 | 766.02 |  |  | Sichuan | China | China | CHN | Asia | Eastern Asia | country | Asia-Eastern Asia-CHN
1844 | 1884 | N-2195 | Yu H, Li GJ. Construction project investment estimation handbook. Beijing: China Architecture & Building Press; 1999. | Liaoning | China | 1999 | NR | NR-P | Public | B | BC | 1 | BC | [5 empty] | 1947.6543 |  | 5.3925 | 29 | 12 | 785.4 | 785.4 |  |  | Liaoning | China | China | CHN | Asia | Eastern Asia | country | Asia-Eastern Asia-CHN
1845 | 1885 | N-2196 | Yu H, Li GJ. Construction project investment estimation handbook. Beijing: China Architecture & Building Press; 1999. | Shaanxi | China | 1999 | R | R-AB | Residential | B | BC | 1 | BC | [5 empty] | 1268.1481 |  | 1.035 | 18.34 | 16.8 | 598.4 | 598.4 |  |  | Shaanxi | China | China | CHN | Asia | Eastern Asia | country | Asia-Eastern Asia-CHN
1846 | 1886 | N-2197 | Yu H, Li GJ. Construction project investment estimation handbook. Beijing: China Architecture & Building Press; 1999. | Liaoning | China | 1999 | R | R-AB | Residential | C | C | 0 | RC | [5 empty] | 1491.358 |  | 2.355 | 26.71 | 19.818 | 69.36 | 69.36 |  |  | Liaoning | China | China | CHN | Asia | Eastern Asia | country | Asia-Eastern Asia-CHN
1847 | 1887 | N-2198 | Yu H, Li GJ. Construction project investment estimation handbook. Beijing: China Architecture & Building Press; 1999. | Hubei | China | 1999 | R | R-AB | Residential | B | BC | 1 | BC | [5 empty] | 1449.8765 |  | 1.215 | 19.44 | 10.56 | 775.2 | 775.2 |  |  | Hubei | China | China | CHN | Asia | Eastern Asia | country | Asia-Eastern Asia-CHN
1848 | 1888 | N-2199 | Yu H, Li GJ. Construction project investment estimation handbook. Beijing: China Architecture & Building Press; 1999. | Jiangxi | China | 1999 | NR | NR-P | Public | B | BC | 1 | BC | [5 empty] | 1169.3827 |  | 2.5425 | 17.22 | 33 | 489.6 | 489.6 |  |  | Jiangxi | China | China | CHN | Asia | Eastern Asia | country | Asia-Eastern Asia-CHN
1849 | 1889 | N-2200 | Yu H, Li GJ. Construction project investment estimation handbook. Beijing: China Architecture & Building Press; 1999. | Sichuan | China | 1999 | R | R-AB | Residential | B | BC | 1 | BC | [5 empty] | 1470.8148 |  | 0.984 | 13.77 | 12.12 | 990.08 | 990.08 |  |  | Sichuan | China | China | CHN | Asia | Eastern Asia | country | Asia-Eastern Asia-CHN
1850 | 1890 | N-2201 | Yu H, Li GJ. Construction project investment estimation handbook. Beijing: China Architecture & Building Press; 1999. | Shaanxi | China | 1999 | NR | NR-P | Public | B | BC | 1 | BC | [5 empty] | 1240.0988 |  | 1.047 | 17.3824 | 19.02 | 751.74 | 751.74 |  |  | Shaanxi | China | China | CHN | Asia | Eastern Asia | country | Asia-Eastern Asia-CHN
1851 | 1891 | N-2202 | Yu H, Li GJ. Construction project investment estimation handbook. Beijing: China Architecture & Building Press; 1999. | Shanghai | China | 1999 | R | R-AB | Residential | B | BC | 1 | BC | [5 empty] | 1408.7901 |  | 0.9975 | 11.28 | 6 | 633.42 | 633.42 |  |  | Shanghai | China | China | CHN | Asia | Eastern Asia | country | Asia-Eastern Asia-CHN
1852 | 1892 | N-2203 | Yu H, Li GJ. Construction project investment estimation handbook. Beijing: China Architecture & Building Press; 1999. | Tianjin | China | 1999 | NR | NR-P | Public | B | BC | 1 | BC | [5 empty] | 1524.9383 |  | 0.48 | 15.79 | 6.84 | 863.6 | 863.6 |  |  | Tianjin | China | China | CHN | Asia | Eastern Asia | country | Asia-Eastern Asia-CHN
1853 | 1893 | N-2204 | Yu H, Li GJ. Construction project investment estimation handbook. Beijing: China Architecture & Building Press; 1999. | Shaanxi | China | 1999 | R | R-AB | Residential | C | C | 0 | RC | [5 empty] | 798.8148 |  | 0.93525 | 10.2 | 6.54 | 302.26 | 302.26 |  |  | Shaanxi | China | China | CHN | Asia | Eastern Asia | country | Asia-Eastern Asia-CHN
1854 | 1894 | N-2205 | Yu H, Li GJ. Construction project investment estimation handbook. Beijing: China Architecture & Building Press; 1999. | Guizhou | China | 1999 | R | R-AB | Residential | B | BC | 1 | BC | [5 empty] | 990.8148 |  | 0.9 | 10.34 | 19.8 | 714.34 | 714.34 |  |  | Guizhou | China | China | CHN | Asia | Eastern Asia | country | Asia-Eastern Asia-CHN
1855 | 1895 | N-2206 | Yu H, Li GJ. Construction project investment estimation handbook. Beijing: China Architecture & Building Press; 1999. | Guangdong | China | 1999 | NR | NR-P | Public | B | BC | 1 | BC | [5 empty] | 997.5309 |  | 2.2035 | 20.93 | 15.48 | 190.06 | 190.06 |  |  | Guangdong | China | China | CHN | Asia | Eastern Asia | country | Asia-Eastern Asia-CHN
1856 | 1896 | N-2207 | Yu H, Li GJ. Construction project investment estimation handbook. Beijing: China Architecture & Building Press; 1999. | Jiangxi | China | 1999 | NR | NR-P | Public | B | BC | 1 | BC | [5 empty] | 1190.321 |  | 1.233 | 13.57 | 21.6 | 623.22 | 623.22 |  |  | Jiangxi | China | China | CHN | Asia | Eastern Asia | country | Asia-Eastern Asia-CHN
1857 | 1897 | N-2208 | Yu H, Li GJ. Construction project investment estimation handbook. Beijing: China Architecture & Building Press; 1999. | Guangxi | China | 1999 | NR | NR-P | Public | B | BC | 1 | BC | [5 empty] | 1446.716 |  | 2.1848 | 13.86 | 16.86 | 598.4 | 598.4 |  |  | Guangxi | China | China | CHN | Asia | Eastern Asia | country | Asia-Eastern Asia-CHN
1858 | 1898 | N-2209 | Yu H, Li GJ. Construction project investment estimation handbook. Beijing: China Architecture & Building Press; 1999. | Beijing | China | 1999 | R | R-AB | Residential | C | C | 0 | RC | [5 empty] | 1264.1975 |  | 1.6725 | 7.52 | 4.08 | 483.48 | 483.48 |  |  | Beijing | China | China | CHN | Asia | Eastern Asia | country | Asia-Eastern Asia-CHN
1859 | 1899 | N-2210 | Yu H, Li GJ. Construction project investment estimation handbook. Beijing: China Architecture & Building Press; 1999. | Liaoning | China | 1999 | R | R-AB | Residential | B | BC | 1 | BC | [5 empty] | 1343.2099 |  | 2.6025 | 5.47 | 4.32 | 741.2 | 741.2 |  |  | Liaoning | China | China | CHN | Asia | Eastern Asia | country | Asia-Eastern Asia-CHN
1860 | 1900 | N-2211 | Yu H, Li GJ. Construction project investment estimation handbook. Beijing: China Architecture & Building Press; 1999. | Inner Mongolia | China | 1999 | NR | NR-C | Commercial | B | BC | 1 | BC | [5 empty] | 1528.8889 |  | 3.315 | 41.86 | 30 | 676.6 | 676.6 |  |  | Inner Mongolia | China | China | CHN | Asia | Eastern Asia | country | Asia-Eastern Asia-CHN
1861 | 1901 | N-2212 | Yu H, Li GJ. Construction project investment estimation handbook. Beijing: China Architecture & Building Press; 1999. | Heilongjiang | China | 1999 | R | R-AB | Residential | B | BC | 1 | BC | [5 empty] | 2446.6173 |  | 3.834 | 19.58 | 24.06 | 1226.72 | 1226.72 |  |  | Heilongjiang | China | China | CHN | Asia | Eastern Asia | country | Asia-Eastern Asia-CHN
1862 | 1902 | N-2213 | Yu H, Li GJ. Construction project investment estimation handbook. Beijing: China Architecture & Building Press; 1999. | Qinghai | China | 1999 | R | R-AB | Residential | B | BC | 1 | BC | [5 empty] | 2067.358 |  | 1.4843 | 9.49 | 23.16 | 1138.32 | 1138.32 |  |  | Qinghai | China | China | CHN | Asia | Eastern Asia | country | Asia-Eastern Asia-CHN
1863 | 1903 | N-2214 | Yu H, Li GJ. Construction project investment estimation handbook. Beijing: China Architecture & Building Press; 1999. | Anhui | China | 1999 | R | R-AB | Residential | C | C | 0 | RC | [5 empty] | 1680.1975 |  | 1.2585 | 13.74 | 27 | 52.02 | 52.02 |  |  | Anhui | China | China | CHN | Asia | Eastern Asia | country | Asia-Eastern Asia-CHN
1864 | 1904 | N-2215 | Yu H, Li GJ. Construction project investment estimation handbook. Beijing: China Architecture & Building Press; 1999. | Hunan | China | 1999 | R | R-AB | Residential | B | BC | 1 | BC | [5 empty] | 1739.4568 |  | 1.0755 | 9.05 | 13.14 | 1384.48 | 1384.48 |  |  | Hunan | China | China | CHN | Asia | Eastern Asia | country | Asia-Eastern Asia-CHN
1865 | 1905 | N-2216 | Yu H, Li GJ. Construction project investment estimation handbook. Beijing: China Architecture & Building Press; 1999. | Hunan | China | 1999 | NR | NR-C | Commercial | B | BC | 1 | BC | [5 empty] | 1990.321 |  | 2.0827 | 22.427 | 12.6 | 594.32 | 594.32 |  |  | Hunan | China | China | CHN | Asia | Eastern Asia | country | Asia-Eastern Asia-CHN
1866 | 1906 | N-2217 | Yu H, Li GJ. Construction project investment estimation handbook. Beijing: China Architecture & Building Press; 1999. | Shaanxi | China | 1999 | R | R-AB | Residential | B | BC | 1 | BC | [5 empty] | 1216.7901 |  | 1.4558 | 13.924 | 26.52 | 873.12 | 873.12 |  |  | Shaanxi | China | China | CHN | Asia | Eastern Asia | country | Asia-Eastern Asia-CHN
1867 | 1907 | N-2218 | Yu H, Li GJ. Construction project investment estimation handbook. Beijing: China Architecture & Building Press; 1999. | Beijing | China | 1999 | R | R-AB | Residential | B | BC | 1 | BC | [5 empty] | 1293.037 |  | 1.4903 | 7.94 | 6.3 | 807.5 | 807.5 |  |  | Beijing | China | China | CHN | Asia | Eastern Asia | country | Asia-Eastern Asia-CHN
1868 | 1908 | N-2219 | Yu H, Li GJ. Construction project investment estimation handbook. Beijing: China Architecture & Building Press; 1999. | Sichuan | China | 1999 | NR | NR-P | Public | B | BC | 1 | BC | [5 empty] | 1137.7778 |  | 1.3575 | 12.5 | 15 | 622.2 | 622.2 |  |  | Sichuan | China | China | CHN | Asia | Eastern Asia | country | Asia-Eastern Asia-CHN
1869 | 1909 | N-2220 | Yu H, Li GJ. Construction project investment estimation handbook. Beijing: China Architecture & Building Press; 1999. | Inner Mongolia | China | 1999 | R | R-AB | Residential | B | BC | 1 | BC | [5 empty] | 2187.4568 |  | 2.419 | 8.9 | 20.76 | 881.62 | 881.62 |  |  | Inner Mongolia | China | China | CHN | Asia | Eastern Asia | country | Asia-Eastern Asia-CHN
1870 | 1910 | N-2221 | Yu H, Li GJ. Construction project investment estimation handbook. Beijing: China Architecture & Building Press; 1999. | Beijing | China | 1999 | R | R-AB | Residential | B | BC | 1 | BC | [5 empty] | 1975.3086 |  | 1.725 | 8.2 | 7.8 | 948.6 | 948.6 |  |  | Beijing | China | China | CHN | Asia | Eastern Asia | country | Asia-Eastern Asia-CHN
1871 | 1911 | N-2222 | Yu H, Li GJ. Construction project investment estimation handbook. Beijing: China Architecture & Building Press; 1999. | Hebei | China | 1999 | R | R-AB | Residential | B | BC | 1 | BC | [5 empty] | 1562.4691 |  | 1.545 | 20.14 | 6.78 | 872.44 | 872.44 |  |  | Hebei | China | China | CHN | Asia | Eastern Asia | country | Asia-Eastern Asia-CHN
1872 | 1912 | N-2223 | Yu H, Li GJ. Construction project investment estimation handbook. Beijing: China Architecture & Building Press; 1999. | Henan | China | 1999 | NR | NR-C | Commercial | B | BC | 1 | BC | [5 empty] | 1315.1605 |  | 1.4295 | 15.75 | 18.3 | 771.46 | 771.46 |  |  | Henan | China | China | CHN | Asia | Eastern Asia | country | Asia-Eastern Asia-CHN
1873 | 1913 | N-2224 | Yu H, Li GJ. Construction project investment estimation handbook. Beijing: China Architecture & Building Press; 1999. | Hunan | China | 1999 | R | R-AB | Residential | C | C | 0 | RC | [5 empty] | 790.1235 |  | 0.735 | 25.1007 | 27.06 | 71.4 | 71.4 |  |  | Hunan | China | China | CHN | Asia | Eastern Asia | country | Asia-Eastern Asia-CHN
1874 | 1914 | N-2225 | Yu H, Li GJ. Construction project investment estimation handbook. Beijing: China Architecture & Building Press; 1999. | Jiangsu | China | 1999 | R | R-AB | Residential | B | BC | 1 | BC | [5 empty] | 761.284 |  | 1.668 | 9.38 | 16.32 | 667.08 | 667.08 |  |  | Jiangsu | China | China | CHN | Asia | Eastern Asia | country | Asia-Eastern Asia-CHN
1875 | 1915 | N-2226 | Yu H, Li GJ. Construction project investment estimation handbook. Beijing: China Architecture & Building Press; 1999. | Liaoning | China | 1999 | R | R-AB | Residential | B | BC | 1 | BC | [5 empty] | 1546.6667 |  | 1.2997 | 14.47 | 16.8 | 456.96 | 456.96 |  |  | Liaoning | China | China | CHN | Asia | Eastern Asia | country | Asia-Eastern Asia-CHN
1876 | 1916 | N-2227 | Yu H, Li GJ. Construction project investment estimation handbook. Beijing: China Architecture & Building Press; 1999. | Inner Mongolia | China | 1999 | NR | NR-P | Public | B | BC | 1 | BC | [5 empty] | 1260.2469 |  | 2.685 | 15.93 | 30.66 | 938.74 | 938.74 |  |  | Inner Mongolia | China | China | CHN | Asia | Eastern Asia | country | Asia-Eastern Asia-CHN
1877 | 1917 | N-2228 | Yu H, Li GJ. Construction project investment estimation handbook. Beijing: China Architecture & Building Press; 1999. | Shanghai | China | 1999 | R | R-AB | Residential | B | BC | 1 | BC | [5 empty] | 1325.8272 |  | 1.3853 | 7.24 | 2.04 | 720.12 | 720.12 |  |  | Shanghai | China | China | CHN | Asia | Eastern Asia | country | Asia-Eastern Asia-CHN
1878 | 1918 | N-2229 | Yu H, Li GJ. Construction project investment estimation handbook. Beijing: China Architecture & Building Press; 1999. | Beijing | China | 1999 | R | R-AB | Residential | C | C | 0 | RC | [5 empty] | 580.3457 |  | 1.725 | 31.64 | 9.84 | 20.4 | 20.4 |  |  | Beijing | China | China | CHN | Asia | Eastern Asia | country | Asia-Eastern Asia-CHN
1879 | 1919 | N-2230 | Yu H, Li GJ. Construction project investment estimation handbook. Beijing: China Architecture & Building Press; 1999. | Henan | China | 1999 | R | R-AB | Residential | C | C | 0 | RC | [5 empty] | 897.9753 |  | 1.2232 | 11.82 | 8.826 | 341.36 | 341.36 |  |  | Henan | China | China | CHN | Asia | Eastern Asia | country | Asia-Eastern Asia-CHN
1880 | 1920 | N-2231 | Yu H, Li GJ. Construction project investment estimation handbook. Beijing: China Architecture & Building Press; 1999. | Jiangxi | China | 1999 | NR | NR-P | Public | B | BC | 1 | BC | [5 empty] | 1497.284 |  | 1.7175 | 18.89 | 10.8 | 744.6 | 744.6 |  |  | Jiangxi | China | China | CHN | Asia | Eastern Asia | country | Asia-Eastern Asia-CHN
1881 | 1921 | N-2232 | Yu H, Li GJ. Construction project investment estimation handbook. Beijing: China Architecture & Building Press; 1999. | Shaanxi | China | 1999 | R | R-AB | Residential | B | BC | 1 | BC | [5 empty] | 1229.4321 |  | 1.2937 | 13.18 | 14.64 | 890.8 | 890.8 |  |  | Shaanxi | China | China | CHN | Asia | Eastern Asia | country | Asia-Eastern Asia-CHN
1882 | 1922 | N-2233 | Yu H, Li GJ. Construction project investment estimation handbook. Beijing: China Architecture & Building Press; 1999. | Shandong | China | 1999 | R | R-AB | Residential | B | BC | 1 | BC | [5 empty] | 1704.2963 |  | 1.62 | 12.8 | 23.76 | 1002.32 | 1002.32 |  |  | Shandong | China | China | CHN | Asia | Eastern Asia | country | Asia-Eastern Asia-CHN
1883 | 1923 | N-2234 | Yu H, Li GJ. Construction project investment estimation handbook. Beijing: China Architecture & Building Press; 1999. | Jilin | China | 1999 | NR | NR-P | Public | B | BC | 1 | BC | [5 empty] | 1323.4568 |  | 3.3225 | 11.79 | 10.62 | 1037 | 1037 |  |  | Jilin | China | China | CHN | Asia | Eastern Asia | country | Asia-Eastern Asia-CHN
1884 | 1924 | N-2235 | Yu H, Li GJ. Construction project investment estimation handbook. Beijing: China Architecture & Building Press; 1999. | Henan | China | 1999 | R | R-AB | Residential | B | BC | 1 | BC | [5 empty] | 1515.4568 |  | 1.407 | 8.39 | 14.82 | 786.76 | 786.76 |  |  | Henan | China | China | CHN | Asia | Eastern Asia | country | Asia-Eastern Asia-CHN
1885 | 1925 | N-2236 | Yu H, Li GJ. Construction project investment estimation handbook. Beijing: China Architecture & Building Press; 1999. | Henan | China | 1999 | NR | NR-C | Commercial | C | C | 0 | RC | [5 empty] | 845.4321 |  |  | 8.02 | 5.4 | 319.6 | 319.6 |  |  | Henan | China | China | CHN | Asia | Eastern Asia | country | Asia-Eastern Asia-CHN
1886 | 1926 | N-2237 | Yu H, Li GJ. Construction project investment estimation handbook. Beijing: China Architecture & Building Press; 1999. | Gansu | China | 1999 | R | R-AB | Residential | C | C | 0 | RC |  |  |  |  | 60.6 | 499.7531 |  | 1.7175 | 4.07 | 5.16 | 28.22 | 28.22 |  |  | Gansu | China | China | CHN | Asia | Eastern Asia | country | Asia-Eastern Asia-CHN
1887 | 1927 | N-2238 | Yu H, Li GJ. Construction project investment estimation handbook. Beijing: China Architecture & Building Press; 1999. | Fujian | China | 1999 | R | R-AB | Residential | B | BC | 1 | BC | [5 empty] | 1129.8765 |  | 1.0148 | 11.34 | 26.82 | 25.16 | 25.16 |  |  | Fujian | China | China | CHN | Asia | Eastern Asia | country | Asia-Eastern Asia-CHN
1888 | 1928 | N-2239 | Yu H, Li GJ. Construction project investment estimation handbook. Beijing: China Architecture & Building Press; 1999. | Guangxi | China | 1999 | NR | NR-P | Public | C | C | 0 | RC | [5 empty] | 1291.8519 |  | 2.49 | 11.9 | 2.4 | 761.6 | 761.6 |  |  | Guangxi | China | China | CHN | Asia | Eastern Asia | country | Asia-Eastern Asia-CHN
1889 | 1929 | N-2240 | Yu H, Li GJ. Construction project investment estimation handbook. Beijing: China Architecture & Building Press; 1999. | Guangxi | China | 1999 | R | R-AB | Residential | B | BC | 1 | BC | [5 empty] | 1176.0988 |  | 0.9345 | 6.75 | 4.728 | 874.82 | 874.82 |  |  | Guangxi | China | China | CHN | Asia | Eastern Asia | country | Asia-Eastern Asia-CHN
1890 | 1930 | N-2241 | Yu H, Li GJ. Construction project investment estimation handbook. Beijing: China Architecture & Building Press; 1999. | Jilin | China | 1999 | R | R-AB | Residential | B | BC | 1 | BC | [5 empty] | 3776.7901 |  | 0.075 | 16.83 | 19.2 | 1183.2 | 1183.2 |  |  | Jilin | China | China | CHN | Asia | Eastern Asia | country | Asia-Eastern Asia-CHN
1891 | 1931 | N-2242 | Yu H, Li GJ. Construction project investment estimation handbook. Beijing: China Architecture & Building Press; 1999. | Beijing | China | 1999 | R | R-AB | Residential | B | BC | 1 | BC | [5 empty] | 1189.1358 |  | 1.9215 | 9.91 | 6.18 | 851.7 | 851.7 |  |  | Beijing | China | China | CHN | Asia | Eastern Asia | country | Asia-Eastern Asia-CHN
1892 | 1932 | N-2243 | Yu H, Li GJ. Construction project investment estimation handbook. Beijing: China Architecture & Building Press; 1999. | Henan | China | 1999 | NR | NR-P | Public | B | BC | 1 | BC | [5 empty] | 1189.9259 |  | 1.332 | 7.76 | 9.6 | 795.26 | 795.26 |  |  | Henan | China | China | CHN | Asia | Eastern Asia | country | Asia-Eastern Asia-CHN
1893 | 1933 | N-2244 | Yu H, Li GJ. Construction project investment estimation handbook. Beijing: China Architecture & Building Press; 1999. | Qinghai | China | 1999 | NR | NR-C | Commercial | B | BC | 1 | BC | [5 empty] | 2325.7222 |  | 3.7575 | 35.37 | 23.4 | 907.8 | 907.8 |  |  | Qinghai | China | China | CHN | Asia | Eastern Asia | country | Asia-Eastern Asia-CHN
1894 | 1934 | N-2245 | Yu H, Li GJ. Construction project investment estimation handbook. Beijing: China Architecture & Building Press; 1999. | Beijing | China | 1999 | R | R-AB | Residential | C | C | 0 | RC | [5 empty] | 383.2099 |  | 1.11 | 6.93 | 0.84 | 146.2 | 146.2 |  |  | Beijing | China | China | CHN | Asia | Eastern Asia | country | Asia-Eastern Asia-CHN
1895 | 1935 | N-2246 | Yu H, Li GJ. Construction project investment estimation handbook. Beijing: China Architecture & Building Press; 1999. | Liaoning | China | 1999 | R | R-AB | Residential | B | BC | 1 | BC | [5 empty] | 1706.6667 |  | 4.1182 | 15.32 | 21.72 | 1126.08 | 1126.08 |  |  | Liaoning | China | China | CHN | Asia | Eastern Asia | country | Asia-Eastern Asia-CHN
1896 | 1936 | N-2247 | Yu H, Li GJ. Construction project investment estimation handbook. Beijing: China Architecture & Building Press; 1999. | Hubei | China | 1999 | NR | NR-C | Commercial | B | BC | 1 | BC | [5 empty] | 1959.5062 |  | 0.855 | 16.66 | 23.4 | 720.8 | 720.8 |  |  | Hubei | China | China | CHN | Asia | Eastern Asia | country | Asia-Eastern Asia-CHN
1897 | 1937 | N-2248 | Yu H, Li GJ. Construction project investment estimation handbook. Beijing: China Architecture & Building Press; 1999. | Liaoning | China | 1999 | NR | NR-C | Commercial | B | BC | 1 | BC | [5 empty] | 2279.5062 |  | 3.18 | 34.6 | 25.32 | 945.2 | 945.2 |  |  | Liaoning | China | China | CHN | Asia | Eastern Asia | country | Asia-Eastern Asia-CHN
1898 | 1938 | N-2249 | Yu H, Li GJ. Construction project investment estimation handbook. Beijing: China Architecture & Building Press; 1999. | Shandong | China | 1999 | NR | NR-P | Public | B | BC | 1 | BC | [5 empty] | 1931.8519 |  | 1.575 | 21.64 | 15.6 | 986 | 986 |  |  | Shandong | China | China | CHN | Asia | Eastern Asia | country | Asia-Eastern Asia-CHN
1899 | 1940 | N-2251 | Li Ling.Latest housing construction valuation handbook. Beijing: China Statistics Press; 2002. | Shanghai | China | 1996 | NR | NR-C | Commercial | C | C | 0 | RC | [5 empty] | 4893.9506 |  |  | 178 | 0.24 |  | 0 |  |  | Shanghai | China | China | CHN | Asia | Eastern Asia | country | Asia-Eastern Asia-CHN
1900 | 1941 | N-2252 | Li Ling.Latest housing construction valuation handbook. Beijing: China Statistics Press; 2002. | Fujian | China | 1995 | R | R-AB | Residential | C | C | 0 | RC | [5 empty] | 2198.1235 |  | 3.502 | 64.8 | 6.546 | 175.304 | 175.304 |  |  | Fujian | China | China | CHN | Asia | Eastern Asia | country | Asia-Eastern Asia-CHN
1901 | 1942 | N-2253 | Li Ling.Latest housing construction valuation handbook. Beijing: China Statistics Press; 2002. | Tianjin | China | 1993 | NR | NR-C | Commercial | C | C | 0 | RC | [5 empty] | 2164.8241 |  |  | 112 | 1.02 |  | 0 |  |  | Tianjin | China | China | CHN | Asia | Eastern Asia | country | Asia-Eastern Asia-CHN
1902 | 1943 | N-2254 | Li Ling.Latest housing construction valuation handbook. Beijing: China Statistics Press; 2002. | Beijing | China | 1995 | NR | NR-C | Commercial | C | C | 0 | RC | [5 empty] | 2112.3889 |  |  | 95 | 3 |  | 0 |  |  | Beijing | China | China | CHN | Asia | Eastern Asia | country | Asia-Eastern Asia-CHN
1903 | 1944 | N-2255 | Li Ling.Latest housing construction valuation handbook. Beijing: China Statistics Press; 2002. | Chongqing | China | 1993 | R | R-AB | Residential | B | BC | 1 | BC | [5 empty] | 1622.5185 |  | 2.58 | 40 | 3.984 | 885.547 | 885.547 |  |  | Chongqing | China | China | CHN | Asia | Eastern Asia | country | Asia-Eastern Asia-CHN
1904 | 1945 | N-2256 | Li Ling.Latest housing construction valuation handbook. Beijing: China Statistics Press; 2002. | Fujian | China | 1994 | NR | NR-C | Commercial | C | C | 0 | RC | [5 empty] | 2039.9784 |  |  | 90 | 2.64 |  | 0 |  |  | Fujian | China | China | CHN | Asia | Eastern Asia | country | Asia-Eastern Asia-CHN
1905 | 1946 | N-2257 | Li Ling.Latest housing construction valuation handbook. Beijing: China Statistics Press; 2002. | Hebei | China | 1997 | NR | NR-P | Public | C | C | 0 | RC | [5 empty] | 1897.6543 |  |  | 158 |  |  | 0 |  |  | Hebei | China | China | CHN | Asia | Eastern Asia | country | Asia-Eastern Asia-CHN
1906 | 1947 | N-2258 | Li Ling.Latest housing construction valuation handbook. Beijing: China Statistics Press; 2002. | Shanghai | China | 1994 | NR | NR-C | Commercial | C | C | 0 | RC | [5 empty] | 1860.2006 |  |  | 113 | 0.78 |  | 0 |  |  | Shanghai | China | China | CHN | Asia | Eastern Asia | country | Asia-Eastern Asia-CHN
1907 | 1948 | N-2259 | Li Ling.Latest housing construction valuation handbook. Beijing: China Statistics Press; 2002. | Beijing | China | 1995 | NR | NR-C | Commercial | C | C | 0 | RC | [5 empty] | 1847.716 |  |  | 110 | 1.56 |  | 0 |  |  | Beijing | China | China | CHN | Asia | Eastern Asia | country | Asia-Eastern Asia-CHN
1908 | 1949 | N-2260 | Li Ling.Latest housing construction valuation handbook. Beijing: China Statistics Press; 2002. | Tianjin | China | 1994 | NR | NR-C | Commercial | C | C | 0 | RC | [5 empty] | 1835.2315 |  |  | 138 | 1.14 |  | 0 |  |  | Tianjin | China | China | CHN | Asia | Eastern Asia | country | Asia-Eastern Asia-CHN
1909 | 1950 | N-2261 | Li Ling.Latest housing construction valuation handbook. Beijing: China Statistics Press; 2002. | Shanghai | China | 1993 | NR | NR-C | Commercial | C | C | 0 | RC | [5 empty] | 1810.2623 |  |  | 102 | 0.018 |  | 0 |  |  | Shanghai | China | China | CHN | Asia | Eastern Asia | country | Asia-Eastern Asia-CHN
1910 | 1951 | N-2262 | Li Ling.Latest housing construction valuation handbook. Beijing: China Statistics Press; 2002. | Beijing | China | 1994 | NR | NR-C | Commercial | C | C | 0 | RC | [5 empty] | 1780.2994 |  |  | 79.13 | 2.52 |  | 0 |  |  | Beijing | China | China | CHN | Asia | Eastern Asia | country | Asia-Eastern Asia-CHN
1911 | 1952 | N-2263 | Li Ling.Latest housing construction valuation handbook. Beijing: China Statistics Press; 2002. | Beijing | China | 1994 | NR | NR-C | Commercial | C | C | 0 | RC | [5 empty] | 1772.8086 |  |  | 107 | 1.8 |  | 0 |  |  | Beijing | China | China | CHN | Asia | Eastern Asia | country | Asia-Eastern Asia-CHN
1912 | 1953 | N-2264 | Li Ling.Latest housing construction valuation handbook. Beijing: China Statistics Press; 2002. | Guizhou | China | 1996 | NR | NR-C | Commercial | C | C | 0 | RC | [5 empty] | 1770.3117 |  |  | 62 | 0.18 |  | 0 |  |  | Guizhou | China | China | CHN | Asia | Eastern Asia | country | Asia-Eastern Asia-CHN
1913 | 1954 | N-2265 | Li Ling.Latest housing construction valuation handbook. Beijing: China Statistics Press; 2002. | Gansu | China | 1992 | NR | NR-C | Commercial | C | C | 0 | RC | [5 empty] | 1760.3241 |  |  | 97.6 | 0.9 |  | 0 |  |  | Gansu | China | China | CHN | Asia | Eastern Asia | country | Asia-Eastern Asia-CHN
1914 | 1955 | N-2266 | Li Ling.Latest housing construction valuation handbook. Beijing: China Statistics Press; 2002. | Beijing | China | 1999 | R | R-AB | Residential | C | C | 0 | RC | [5 empty] | 2228.1481 |  | 0.66 | 57.3 | 1.17 | 28.22 | 28.22 |  |  | Beijing | China | China | CHN | Asia | Eastern Asia | country | Asia-Eastern Asia-CHN
1915 | 1956 | N-2267 | Li Ling.Latest housing construction valuation handbook. Beijing: China Statistics Press; 2002. | Tianjin | China | 1994 | NR | NR-C | Commercial | C | C | 0 | RC | [5 empty] | 1725.3673 |  |  | 73 | 1.92 |  | 0 |  |  | Tianjin | China | China | CHN | Asia | Eastern Asia | country | Asia-Eastern Asia-CHN
1916 | 1957 | N-2268 | Li Ling.Latest housing construction valuation handbook. Beijing: China Statistics Press; 2002. | Shanghai | China | 1993 | NR | NR-C | Commercial | C | C | 0 | RC | [5 empty] | 1717.6269 |  |  | 113 | 0.084 |  | 0 |  |  | Shanghai | China | China | CHN | Asia | Eastern Asia | country | Asia-Eastern Asia-CHN
1917 | 1958 | N-2269 | Li Ling.Latest housing construction valuation handbook. Beijing: China Statistics Press; 2002. | Jiangsu | China | 1992 | NR | NR-C | Commercial | C | C | 0 | RC | [5 empty] | 1705.392 |  |  | 96 | 0.96 |  | 0 |  |  | Jiangsu | China | China | CHN | Asia | Eastern Asia | country | Asia-Eastern Asia-CHN
1918 | 1959 | N-2270 | Li Ling.Latest housing construction valuation handbook. Beijing: China Statistics Press; 2002. | Inner Mongolia | China | 2001 | NR | NR-P | Public | C | C | 0 | RC | [5 empty] | 1697.9012 |  |  | 84.12 |  |  | 0 |  |  | Inner Mongolia | China | China | CHN | Asia | Eastern Asia | country | Asia-Eastern Asia-CHN
1919 | 1961 | N-2272 | Li Ling.Latest housing construction valuation handbook. Beijing: China Statistics Press; 2002. | Shandong | China | 1994 | NR | NR-C | Commercial | C | C | 0 | RC | [5 empty] | 1697.9012 |  |  | 120 | 2.4 |  | 0 |  |  | Shandong | China | China | CHN | Asia | Eastern Asia | country | Asia-Eastern Asia-CHN
1920 | 1962 | N-2273 | Li Ling.Latest housing construction valuation handbook. Beijing: China Statistics Press; 2002. | Shanghai | China | 1995 | NR | NR-C | Commercial | C | C | 0 | RC | [5 empty] | 1690.4105 |  |  | 86 | 0.72 |  | 0 |  |  | Shanghai | China | China | CHN | Asia | Eastern Asia | country | Asia-Eastern Asia-CHN
1921 | 1963 | N-2274 | Li Ling.Latest housing construction valuation handbook. Beijing: China Statistics Press; 2002. | Gansu | China | 1993 | NR | NR-C | Commercial | C | C | 0 | RC | [5 empty] | 1682.9198 |  |  | 69 | 0.9 |  | 0 |  |  | Gansu | China | China | CHN | Asia | Eastern Asia | country | Asia-Eastern Asia-CHN
1922 | 1964 | N-2275 | Li Ling.Latest housing construction valuation handbook. Beijing: China Statistics Press; 2002. | Shanghai | China | 1994 | NR | NR-C | Commercial | C | C | 0 | RC | [5 empty] | 1680.4228 |  |  | 95 | 0.9 |  | 0 |  |  | Shanghai | China | China | CHN | Asia | Eastern Asia | country | Asia-Eastern Asia-CHN
1923 | 1965 | N-2277 | Li Ling.Latest housing construction valuation handbook. Beijing: China Statistics Press; 2002. | Shanghai | China | 1994 | R | R-AB | Residential | C | C | 0 | RC | [5 empty] | 2454.9136 |  | 5.436 | 57.5 | 2.994 | 864.96 | 864.96 |  |  | Shanghai | China | China | CHN | Asia | Eastern Asia | country | Asia-Eastern Asia-CHN
1924 | 1966 | N-2278 | Li Ling.Latest housing construction valuation handbook. Beijing: China Statistics Press; 2002. | Guizhou | China | 1994 | NR | NR-C | Commercial | C | C | 0 | RC | [5 empty] | 1672.9321 |  |  | 65.34 | 0.18 |  | 0 |  |  | Guizhou | China | China | CHN | Asia | Eastern Asia | country | Asia-Eastern Asia-CHN
1925 | 1967 | N-2279 | Li Ling.Latest housing construction valuation handbook. Beijing: China Statistics Press; 2002. | Jiangsu | China | 1994 | NR | NR-C | Commercial | C | C | 0 | RC | [5 empty] | 1672.9321 |  |  | 85 | 0.6 |  | 0 |  |  | Jiangsu | China | China | CHN | Asia | Eastern Asia | country | Asia-Eastern Asia-CHN
1926 | 1968 | N-2280 | Li Ling.Latest housing construction valuation handbook. Beijing: China Statistics Press; 2002. | Shanghai | China | 1994 | NR | NR-C | Commercial | C | C | 0 | RC | [5 empty] | 1672.9321 |  |  | 91.79 | 0.72 |  | 0 |  |  | Shanghai | China | China | CHN | Asia | Eastern Asia | country | Asia-Eastern Asia-CHN
1927 | 1969 | N-2281 | Li Ling.Latest housing construction valuation handbook. Beijing: China Statistics Press; 2002. | Guangdong | China | 1995 | R | R-AB | Residential | C | C | 0 | RC | [5 empty] | 2454.1235 |  | 4.168 | 82.02 |  | 796.28 | 796.28 |  |  | Guangdong | China | China | CHN | Asia | Eastern Asia | country | Asia-Eastern Asia-CHN
1928 | 1970 | N-2282 | Li Ling.Latest housing construction valuation handbook. Beijing: China Statistics Press; 2002. | Henan | China | 1992 | NR | NR-C | Commercial | C | C | 0 | RC | [5 empty] | 1632.9815 |  |  | 84.6 | 0.78 |  | 0 |  |  | Henan | China | China | CHN | Asia | Eastern Asia | country | Asia-Eastern Asia-CHN
1929 | 1971 | N-2283 | Li Ling.Latest housing construction valuation handbook. Beijing: China Statistics Press; 2002. | Fujian | China | 1995 | NR | NR-C | Commercial | C | C | 0 | RC | [5 empty] | 1627.9877 |  |  | 67 | 2.64 |  | 0 |  |  | Fujian | China | China | CHN | Asia | Eastern Asia | country | Asia-Eastern Asia-CHN
1930 | 1972 | N-2284 | Li Ling.Latest housing construction valuation handbook. Beijing: China Statistics Press; 2002. | Jiangsu | China | 1993 | NR | NR-C | Commercial | C | C | 0 | RC | [5 empty] | 1598.0247 |  |  | 81 | 2.64 |  | 0 |  |  | Jiangsu | China | China | CHN | Asia | Eastern Asia | country | Asia-Eastern Asia-CHN
1931 | 1973 | N-2285 | Li Ling.Latest housing construction valuation handbook. Beijing: China Statistics Press; 2002. | Xinjiang | China | 1994 | NR | NR-C | Commercial | C | C | 0 | RC | [5 empty] | 1590.534 |  |  | 105 | 1.02 |  | 0 |  |  | Xinjiang | China | China | CHN | Asia | Eastern Asia | country | Asia-Eastern Asia-CHN
1932 | 1974 | N-2286 | Li Ling.Latest housing construction valuation handbook. Beijing: China Statistics Press; 2002. | Guangdong | China | 1993 | NR | NR-C | Commercial | C | C | 0 | RC | [5 empty] | 1575.5525 |  |  | 94.6 | 2.16 |  | 0 |  |  | Guangdong | China | China | CHN | Asia | Eastern Asia | country | Asia-Eastern Asia-CHN
1933 | 1975 | N-2287 | Li Ling.Latest housing construction valuation handbook. Beijing: China Statistics Press; 2002. | Hubei | China | 1987 | NR | NR-C | Commercial | C | C | 0 | RC | [5 empty] | 1573.0556 |  |  | 82 | 1.5 |  | 0 |  |  | Hubei | China | China | CHN | Asia | Eastern Asia | country | Asia-Eastern Asia-CHN
1934 | 1976 | N-2288 | Li Ling.Latest housing construction valuation handbook. Beijing: China Statistics Press; 2002. | Shanghai | China | 1993 | NR | NR-C | Commercial | C | C | 0 | RC | [5 empty] | 1573.0556 |  |  | 110 | 0.12 |  | 0 |  |  | Shanghai | China | China | CHN | Asia | Eastern Asia | country | Asia-Eastern Asia-CHN
1935 | 1977 | N-2289 | Li Ling.Latest housing construction valuation handbook. Beijing: China Statistics Press; 2002. | Beijing | China | 1994 | NR | NR-C | Commercial | C | C | 0 | RC | [5 empty] | 1570.5586 |  |  | 120 | 1.8 |  | 0 |  |  | Beijing | China | China | CHN | Asia | Eastern Asia | country | Asia-Eastern Asia-CHN
1936 | 1978 | N-2290 | Li Ling.Latest housing construction valuation handbook. Beijing: China Statistics Press; 2002. | Zhejiang | China | 1999 | R | R-AB | Residential | C | C | 0 | RC | [5 empty] | 2077.2346 |  |  | 432.5 | 1.23 | 0.068 | 0.068 |  |  | Zhejiang | China | China | CHN | Asia | Eastern Asia | country | Asia-Eastern Asia-CHN
1937 | 1979 | N-2291 | Li Ling.Latest housing construction valuation handbook. Beijing: China Statistics Press; 2002. | Henan | China | 1994 | NR | NR-C | Commercial | C | C | 0 | RC | [5 empty] | 1540.5957 |  |  | 124 | 1.08 |  | 0 |  |  | Henan | China | China | CHN | Asia | Eastern Asia | country | Asia-Eastern Asia-CHN
1938 | 1980 | N-2292 | Li Ling.Latest housing construction valuation handbook. Beijing: China Statistics Press; 2002. | Yunnan | China | 1993 | NR | NR-C | Commercial | C | C | 0 | RC | [5 empty] | 1523.1173 |  |  | 90 | 1.8 |  | 0 |  |  | Yunnan | China | China | CHN | Asia | Eastern Asia | country | Asia-Eastern Asia-CHN
1939 | 1981 | N-2293 | Li Ling.Latest housing construction valuation handbook. Beijing: China Statistics Press; 2002. | Fujian | China | 1995 | R | R-AB | Residential | C | C | 0 | RC | [5 empty] | 2038.5185 |  | 4.238 | 46.71 | 8.136 | 297.5 | 297.5 |  |  | Fujian | China | China | CHN | Asia | Eastern Asia | country | Asia-Eastern Asia-CHN
1940 | 1982 | N-2294 | Li Ling.Latest housing construction valuation handbook. Beijing: China Statistics Press; 2002. | Guangdong | China | 1993 | NR | NR-C | Commercial | C | C | 0 | RC | [5 empty] | 1505.6389 |  |  | 115 | 2.22 |  | 0 |  |  | Guangdong | China | China | CHN | Asia | Eastern Asia | country | Asia-Eastern Asia-CHN
1941 | 1983 | N-2295 | Li Ling.Latest housing construction valuation handbook. Beijing: China Statistics Press; 2002. | Fujian | China | 1993 | NR | NR-C | Commercial | C | C | 0 | RC | [5 empty] | 1503.142 |  |  | 73 | 3.72 |  | 0 |  |  | Fujian | China | China | CHN | Asia | Eastern Asia | country | Asia-Eastern Asia-CHN
1942 | 1984 | N-2296 | Li Ling.Latest housing construction valuation handbook. Beijing: China Statistics Press; 2002. | Jiangsu | China | 1993 | NR | NR-C | Commercial | C | C | 0 | RC | [5 empty] | 1473.179 |  |  | 67 | 0.36 |  | 0 |  |  | Jiangsu | China | China | CHN | Asia | Eastern Asia | country | Asia-Eastern Asia-CHN
1943 | 1985 | N-2297 | Li Ling.Latest housing construction valuation handbook. Beijing: China Statistics Press; 2002. | Beijing | China | 1995 | NR | NR-C | Commercial | C | C | 0 | RC | [5 empty] | 1473.179 |  |  | 96 | 1.2 |  | 0 |  |  | Beijing | China | China | CHN | Asia | Eastern Asia | country | Asia-Eastern Asia-CHN
1944 | 1986 | N-2298 | Li Ling.Latest housing construction valuation handbook. Beijing: China Statistics Press; 2002. | Guangdong | China | 1998 | NR | NR-C | Commercial | C | C | 0 | RC | [5 empty] | 1473.179 |  |  | 113.06 |  |  | 0 |  |  | Guangdong | China | China | CHN | Asia | Eastern Asia | country | Asia-Eastern Asia-CHN
1945 | 1987 | N-2299 | Li Ling.Latest housing construction valuation handbook. Beijing: China Statistics Press; 2002. | Shanghai | China | 1995 | R | R-AB | Residential | B | BC | 1 | BC | [5 empty] | 2341.1358 |  | 2.94 | 66.3 | 3.57 | 335.92 | 335.92 |  |  | Shanghai | China | China | CHN | Asia | Eastern Asia | country | Asia-Eastern Asia-CHN
1946 | 1988 | N-2300 | Li Ling.Latest housing construction valuation handbook. Beijing: China Statistics Press; 2002. | Fujian | China | 1994 | NR | NR-C | Commercial | C | C | 0 | RC | [5 empty] | 1465.6883 |  |  | 72.3 | 0.18 |  | 0 |  |  | Fujian | China | China | CHN | Asia | Eastern Asia | country | Asia-Eastern Asia-CHN
1947 | 1989 | N-2301 | Li Ling.Latest housing construction valuation handbook. Beijing: China Statistics Press; 2002. | Beijing | China | 1987 | NR | NR-P | Public | C | C | 0 | RC | [5 empty] | 1453.2037 |  |  | 113 | 3.78 |  | 0 |  |  | Beijing | China | China | CHN | Asia | Eastern Asia | country | Asia-Eastern Asia-CHN
1948 | 1990 | N-2302 | Li Ling.Latest housing construction valuation handbook. Beijing: China Statistics Press; 2002. | Shandong | China | 1992 | NR | NR-C | Commercial | C | C | 0 | RC | [5 empty] | 1448.2099 |  |  | 95 | 1.02 |  | 0 |  |  | Shandong | China | China | CHN | Asia | Eastern Asia | country | Asia-Eastern Asia-CHN
1949 | 1991 | N-2303 | Li Ling.Latest housing construction valuation handbook. Beijing: China Statistics Press; 2002. | Tianjin | China | 1994 | NR | NR-C | Commercial | C | C | 0 | RC | [5 empty] | 1445.713 |  |  | 91 | 0.06 |  | 0 |  |  | Tianjin | China | China | CHN | Asia | Eastern Asia | country | Asia-Eastern Asia-CHN
1950 | 1992 | N-2304 | Li Ling.Latest housing construction valuation handbook. Beijing: China Statistics Press; 2002. | Xinjiang | China | 2000 | R | R-AB | Residential | C | C | 0 | RC | [5 empty] | 1844.5432 |  | 5.76 | 98.3 | 2.184 |  | 0 |  |  | Xinjiang | China | China | CHN | Asia | Eastern Asia | country | Asia-Eastern Asia-CHN
1951 | 1993 | N-2305 | Li Ling.Latest housing construction valuation handbook. Beijing: China Statistics Press; 2002. | Tianjin | China | 1992 | NR | NR-C | Commercial | C | C | 0 | RC | [5 empty] | 1425.7377 |  |  | 75 | 0.072 |  | 0 |  |  | Tianjin | China | China | CHN | Asia | Eastern Asia | country | Asia-Eastern Asia-CHN
1952 | 1994 | N-2306 | Li Ling.Latest housing construction valuation handbook. Beijing: China Statistics Press; 2002. | Guangxi | China | 1995 | R | R-AB | Residential | B | BC | 1 | BC | [5 empty] | 2798.2222 |  |  | 25.61 | 4.44 | 687.48 | 687.48 |  |  | Guangxi | China | China | CHN | Asia | Eastern Asia | country | Asia-Eastern Asia-CHN
1953 | 1995 | N-2307 | Li Ling.Latest housing construction valuation handbook. Beijing: China Statistics Press; 2002. | Guangxi | China | 2000 | R | R-AB | Residential | C | C | 0 | RC | [5 empty] | 1974.5185 |  |  | 94.9 | 2.922 | 41.14 | 41.14 |  |  | Guangxi | China | China | CHN | Asia | Eastern Asia | country | Asia-Eastern Asia-CHN
1954 | 1996 | N-2308 | Li Ling.Latest housing construction valuation handbook. Beijing: China Statistics Press; 2002. | Heilongjiang | China | 1993 | NR | NR-C | Commercial | C | C | 0 | RC | [5 empty] | 1398.2716 |  |  | 82.61 | 3.84 |  | 0 |  |  | Heilongjiang | China | China | CHN | Asia | Eastern Asia | country | Asia-Eastern Asia-CHN
1955 | 1997 | N-2309 | Li Ling.Latest housing construction valuation handbook. Beijing: China Statistics Press; 2002. | Gansu | China | 1994 | NR | NR-C | Commercial | C | C | 0 | RC | [5 empty] | 1395.7747 |  |  | 77 | 0.72 |  | 0 |  |  | Gansu | China | China | CHN | Asia | Eastern Asia | country | Asia-Eastern Asia-CHN
1956 | 1998 | N-2310 | Li Ling.Latest housing construction valuation handbook. Beijing: China Statistics Press; 2002. | Jiangsu | China | 1990 | NR | NR-C | Commercial | C | C | 0 | RC | [5 empty] | 1393.2778 |  |  | 73.5 | 0.84 |  | 0 |  |  | Jiangsu | China | China | CHN | Asia | Eastern Asia | country | Asia-Eastern Asia-CHN
1957 | 1999 | N-2311 | Li Ling.Latest housing construction valuation handbook. Beijing: China Statistics Press; 2002. | Sichuan | China | 2000 | R | R-AB | Residential | C | C | 0 | RC | [5 empty] | 1294.8543 |  | 3.1946 | 62.421 | 1.5192 | 35.156 | 35.156 |  |  | Sichuan | China | China | CHN | Asia | Eastern Asia | country | Asia-Eastern Asia-CHN
1958 | 2000 | N-2312 | Li Ling.Latest housing construction valuation handbook. Beijing: China Statistics Press; 2002. | Tianjin | China | 1989 | NR | NR-P | Public | C | C | 0 | RC | [5 empty] | 1380.7932 |  |  | 77 | 0.84 |  | 0 |  |  | Tianjin | China | China | CHN | Asia | Eastern Asia | country | Asia-Eastern Asia-CHN
1959 | 2001 | N-2313 | Li Ling.Latest housing construction valuation handbook. Beijing: China Statistics Press; 2002. | Yunnan | China | 1992 | NR | NR-C | Commercial | C | C | 0 | RC | [5 empty] | 1373.3025 |  |  | 71.37 | 1.8 |  | 0 |  |  | Yunnan | China | China | CHN | Asia | Eastern Asia | country | Asia-Eastern Asia-CHN
1960 | 2002 | N-2314 | Li Ling.Latest housing construction valuation handbook. Beijing: China Statistics Press; 2002. | Hebei | China | 1996 | NR | NR-C | Commercial | C | C | 0 | RC | [5 empty] | 1373.3025 |  |  | 82 | 1.98 |  | 0 |  |  | Hebei | China | China | CHN | Asia | Eastern Asia | country | Asia-Eastern Asia-CHN
1961 | 2003 | N-2316 | Li Ling.Latest housing construction valuation handbook. Beijing: China Statistics Press; 2002. | Beijing | China | 1997 | R | R-AB | Residential | C | C | 0 | RC | [5 empty] | 1520.1975 |  | 6.106 | 194.7 | 0.708 | 13.94 | 13.94 |  |  | Beijing | China | China | CHN | Asia | Eastern Asia | country | Asia-Eastern Asia-CHN
1962 | 2004 | N-2317 | Li Ling.Latest housing construction valuation handbook. Beijing: China Statistics Press; 2002. | Sichuan | China | 1994 | NR | NR-C | Commercial | C | C | 0 | RC | [5 empty] | 1358.321 |  |  | 95 | 1.26 |  | 0 |  |  | Sichuan | China | China | CHN | Asia | Eastern Asia | country | Asia-Eastern Asia-CHN
1963 | 2005 | N-2318 | Li Ling.Latest housing construction valuation handbook. Beijing: China Statistics Press; 2002. | Beijing | China | 2000 | R | R-AB | Residential | C | C | 0 | RC | [5 empty] | 2168.0988 |  | 11.806 | 78.2 | 1.854 | 27.2 | 27.2 |  |  | Beijing | China | China | CHN | Asia | Eastern Asia | country | Asia-Eastern Asia-CHN
1964 | 2006 | N-2319 | Li Ling.Latest housing construction valuation handbook. Beijing: China Statistics Press; 2002. | Liaoning | China | 1995 | NR | NR-C | Commercial | C | C | 0 | RC | [5 empty] | 1343.3395 |  |  | 85.9 | 0.24 |  | 0 |  |  | Liaoning | China | China | CHN | Asia | Eastern Asia | country | Asia-Eastern Asia-CHN
1965 | 2007 | N-2320 | Li Ling.Latest housing construction valuation handbook. Beijing: China Statistics Press; 2002. | Shanghai | China | 1991 | NR | NR-P | Public | C | C | 0 | RC | [5 empty] | 1333.3519 |  |  | 62 | 1.44 |  | 0 |  |  | Shanghai | China | China | CHN | Asia | Eastern Asia | country | Asia-Eastern Asia-CHN
1966 | 2008 | N-2321 | Li Ling.Latest housing construction valuation handbook. Beijing: China Statistics Press; 2002. | Liaoning | China | 1993 | NR | NR-C | Commercial | C | C | 0 | RC | [5 empty] | 1330.8549 |  |  | 63 | 1.2 |  | 0 |  |  | Liaoning | China | China | CHN | Asia | Eastern Asia | country | Asia-Eastern Asia-CHN
1967 | 2009 | N-2322 | Li Ling.Latest housing construction valuation handbook. Beijing: China Statistics Press; 2002. | Xinjiang | China | 1995 | NR | NR-C | Commercial | C | C | 0 | RC | [5 empty] | 1330.8549 |  |  | 94.5 | 0.96 |  | 0 |  |  | Xinjiang | China | China | CHN | Asia | Eastern Asia | country | Asia-Eastern Asia-CHN
1968 | 2010 | N-2323 | Li Ling.Latest housing construction valuation handbook. Beijing: China Statistics Press; 2002. | Fujian | China | 1995 | NR | NR-C | Commercial | C | C | 0 | RC | [5 empty] | 1320.8673 |  |  | 76 | 4.08 |  | 0 |  |  | Fujian | China | China | CHN | Asia | Eastern Asia | country | Asia-Eastern Asia-CHN
1969 | 2011 | N-2324 | Li Ling.Latest housing construction valuation handbook. Beijing: China Statistics Press; 2002. | Jilin | China | 1993 | NR | NR-C | Commercial | C | C | 0 | RC | [5 empty] | 1303.3889 |  |  | 77 | 2.7 |  | 0 |  |  | Jilin | China | China | CHN | Asia | Eastern Asia | country | Asia-Eastern Asia-CHN
1970 | 2012 | N-2325 | Li Ling.Latest housing construction valuation handbook. Beijing: China Statistics Press; 2002. | Xinjiang | China | 1993 | NR | NR-C | Commercial | C | C | 0 | RC | [5 empty] | 1298.3951 |  |  | 90 | 1.8 |  | 0 |  |  | Xinjiang | China | China | CHN | Asia | Eastern Asia | country | Asia-Eastern Asia-CHN
1971 | 2013 | N-2326 | Li Ling.Latest housing construction valuation handbook. Beijing: China Statistics Press; 2002. | Jiangsu | China | 2000 | NR | NR-C | Commercial | C | C | 0 | RC | [5 empty] | 1298.3951 |  |  | 94.86 |  |  | 0 |  |  | Jiangsu | China | China | CHN | Asia | Eastern Asia | country | Asia-Eastern Asia-CHN
1972 | 2014 | N-2327 | Li Ling.Latest housing construction valuation handbook. Beijing: China Statistics Press; 2002. | Beijing | China | 2000 | NR | NR-P | Public | C | C | 0 | RC | [5 empty] | 1298.3951 |  |  | 103 |  |  | 0 |  |  | Beijing | China | China | CHN | Asia | Eastern Asia | country | Asia-Eastern Asia-CHN
1973 | 2015 | N-2328 | Li Ling.Latest housing construction valuation handbook. Beijing: China Statistics Press; 2002. | Hunan | China | 1997 | NR | NR-C | Commercial | C | C | 0 | RC | [5 empty] | 1289.4062 |  |  | 75.01 |  |  | 0 |  |  | Hunan | China | China | CHN | Asia | Eastern Asia | country | Asia-Eastern Asia-CHN
1974 | 2016 | N-2329 | Li Ling.Latest housing construction valuation handbook. Beijing: China Statistics Press; 2002. | Hebei | China | 1992 | NR | NR-C | Commercial | C | C | 0 | RC | [5 empty] | 1273.4259 |  |  | 49 | 1.2 |  | 0 |  |  | Hebei | China | China | CHN | Asia | Eastern Asia | country | Asia-Eastern Asia-CHN
1975 | 2017 | N-2330 | Li Ling.Latest housing construction valuation handbook. Beijing: China Statistics Press; 2002. | Anhui | China | 1999 | NR | NR-C | Commercial | C | C | 0 | RC | [5 empty] | 1273.4259 |  |  | 59 |  |  | 0 |  |  | Anhui | China | China | CHN | Asia | Eastern Asia | country | Asia-Eastern Asia-CHN
1976 | 2018 | N-2331 | Li Ling.Latest housing construction valuation handbook. Beijing: China Statistics Press; 2002. | Hebei | China | 1998 | NR | NR-C | Commercial | C | C | 0 | RC | [5 empty] | 1248.4568 |  |  | 85 |  |  | 0 |  |  | Hebei | China | China | CHN | Asia | Eastern Asia | country | Asia-Eastern Asia-CHN
1977 | 2019 | N-2332 | Li Ling.Latest housing construction valuation handbook. Beijing: China Statistics Press; 2002. | Liaoning | China | 1999 | NR | NR-P | Public | C | C | 0 | RC | [5 empty] | 1248.4568 |  |  | 87 |  |  | 0 |  |  | Liaoning | China | China | CHN | Asia | Eastern Asia | country | Asia-Eastern Asia-CHN
1978 | 2020 | N-2333 | Li Ling.Latest housing construction valuation handbook. Beijing: China Statistics Press; 2002. | Guangdong | China | 1993 | R | R-AB | Residential | C | C | 0 | RC | [5 empty] | 2216.6914 |  | 5.082 | 49.5 | 2.268 | 688.84 | 688.84 |  |  | Guangdong | China | China | CHN | Asia | Eastern Asia | country | Asia-Eastern Asia-CHN
1979 | 2021 | N-2334 | Li Ling.Latest housing construction valuation handbook. Beijing: China Statistics Press; 2002. | Shandong | China | 1998 | R | R-AB | Residential | C | C | 0 | RC | [5 empty] | 2228.1481 |  | 6.02 | 691.2 | 1.608 | 418.2 | 418.2 |  |  | Shandong | China | China | CHN | Asia | Eastern Asia | country | Asia-Eastern Asia-CHN
1980 | 2022 | N-2335 | Li Ling.Latest housing construction valuation handbook. Beijing: China Statistics Press; 2002. | Xinjiang | China | 1999 | R | R-AB | Residential | C | C | 0 | RC | [5 empty] | 1822.4198 |  | 7.176 | 81 | 2.052 | 25.16 | 25.16 |  |  | Xinjiang | China | China | CHN | Asia | Eastern Asia | country | Asia-Eastern Asia-CHN
1981 | 2023 | N-2336 | Li Ling.Latest housing construction valuation handbook. Beijing: China Statistics Press; 2002. | Gansu | China | 1994 | NR | NR-C | Commercial | C | C | 0 | RC | [5 empty] | 1220.9907 |  |  | 765.4 | 0.84 |  | 0 |  |  | Gansu | China | China | CHN | Asia | Eastern Asia | country | Asia-Eastern Asia-CHN
1982 | 2024 | N-2337 | Li Ling.Latest housing construction valuation handbook. Beijing: China Statistics Press; 2002. | Anhui | China | 1993 | R | R-AB | Residential | C | C | 0 | RC | [5 empty] | 2152.2963 |  | 0.12 | 63.7 | 3.228 | 322.32 | 322.32 |  |  | Anhui | China | China | CHN | Asia | Eastern Asia | country | Asia-Eastern Asia-CHN
1983 | 2025 | N-2338 | Li Ling.Latest housing construction valuation handbook. Beijing: China Statistics Press; 2002. | Xinjiang | China | 1994 | NR | NR-C | Commercial | C | C | 0 | RC | [5 empty] | 1215.9969 |  |  | 96.8 | 0.84 |  | 0 |  |  | Xinjiang | China | China | CHN | Asia | Eastern Asia | country | Asia-Eastern Asia-CHN
1984 | 2026 | N-2339 | Li Ling.Latest housing construction valuation handbook. Beijing: China Statistics Press; 2002. | Shaanxi | China | 2000 | R | R-AB | Residential | C | C | 0 | RC | [5 empty] | 1201.3827 |  | 0.016 | 58 | 1.314 | 24.48 | 24.48 |  |  | Shaanxi | China | China | CHN | Asia | Eastern Asia | country | Asia-Eastern Asia-CHN
1985 | 2027 | N-2340 | Li Ling.Latest housing construction valuation handbook. Beijing: China Statistics Press; 2002. | Xinjiang | China | 1998 | R | R-AB | Residential | C | C | 0 | RC | [5 empty] | 1645.4321 |  | 5.548 | 91.5 | 1.5 | 18.7 | 18.7 |  |  | Xinjiang | China | China | CHN | Asia | Eastern Asia | country | Asia-Eastern Asia-CHN
1986 | 2028 | N-2341 | Li Ling.Latest housing construction valuation handbook. Beijing: China Statistics Press; 2002. | Yunnan | China | 1994 | R | R-AB | Residential | B | BC | 1 | BC | [5 empty] | 2620.4444 |  | 5.1 | 37.1 | 3.372 | 1543.6 | 1543.6 |  |  | Yunnan | China | China | CHN | Asia | Eastern Asia | country | Asia-Eastern Asia-CHN
1987 | 2029 | N-2342 | Li Ling.Latest housing construction valuation handbook. Beijing: China Statistics Press; 2002. | Beijing | China | 1996 | NR | NR-C | Commercial | C | C | 0 | RC | [5 empty] | 1198.5185 |  |  | 81 | 0.6 |  | 0 |  |  | Beijing | China | China | CHN | Asia | Eastern Asia | country | Asia-Eastern Asia-CHN
1988 | 2030 | N-2343 | Li Ling.Latest housing construction valuation handbook. Beijing: China Statistics Press; 2002. | Jiangsu | China | 2001 | NR | NR-P | Public | C | C | 0 | RC | [5 empty] | 1198.5185 |  |  | 97 |  |  | 0 |  |  | Jiangsu | China | China | CHN | Asia | Eastern Asia | country | Asia-Eastern Asia-CHN
1989 | 2031 | N-2344 | Li Ling.Latest housing construction valuation handbook. Beijing: China Statistics Press; 2002. | Liaoning | China | 1995 | NR | NR-C | Commercial | C | C | 0 | RC | [5 empty] | 1198.5185 |  |  | 103 | 0.12 |  | 0 |  |  | Liaoning | China | China | CHN | Asia | Eastern Asia | country | Asia-Eastern Asia-CHN
1990 | 2032 | N-2345 | Li Ling.Latest housing construction valuation handbook. Beijing: China Statistics Press; 2002. | Xinjiang | China | 1999 | NR | NR-C | Commercial | C | C | 0 | RC | [5 empty] | 1196.0216 |  |  | 95 | 1.02 |  | 0 |  |  | Xinjiang | China | China | CHN | Asia | Eastern Asia | country | Asia-Eastern Asia-CHN
1991 | 2033 | N-2346 | Li Ling.Latest housing construction valuation handbook. Beijing: China Statistics Press; 2002. | Fujian | China | 1994 | NR | NR-C | Commercial | C | C | 0 | RC | [5 empty] | 1186.034 |  |  | 68 | 2.64 |  | 0 |  |  | Fujian | China | China | CHN | Asia | Eastern Asia | country | Asia-Eastern Asia-CHN
1992 | 2034 | N-2348 | Li Ling.Latest housing construction valuation handbook. Beijing: China Statistics Press; 2002. | Beijing | China | 1996 | R | R-AB | Residential | B | BC | 1 | BC | [5 empty] | 2592.7901 |  | 3.36 | 36.5 | 5.13 | 1509.26 | 1509.26 |  |  | Beijing | China | China | CHN | Asia | Eastern Asia | country | Asia-Eastern Asia-CHN
1993 | 2035 | N-2349 | Li Ling.Latest housing construction valuation handbook. Beijing: China Statistics Press; 2002. | Sichuan | China | 1999 | R | R-AB | Residential | C | C | 0 | RC | [5 empty] | 1635.1605 |  | 3.338 | 66.6 | 1.908 | 97.58 | 97.58 |  |  | Sichuan | China | China | CHN | Asia | Eastern Asia | country | Asia-Eastern Asia-CHN
1994 | 2036 | N-2350 | Li Ling.Latest housing construction valuation handbook. Beijing: China Statistics Press; 2002. | Hebei | China | 1995 | R | R-AB | Residential | B | BC | 1 | BC | [5 empty] | 1801.4815 |  | 4.18 | 41.1 | 4.056 | 1012.86 | 1012.86 |  |  | Hebei | China | China | CHN | Asia | Eastern Asia | country | Asia-Eastern Asia-CHN
1995 | 2037 | N-2351 | Li Ling.Latest housing construction valuation handbook. Beijing: China Statistics Press; 2002. | Shandong | China | 1992 | NR | NR-C | Commercial | C | C | 0 | RC | [5 empty] | 1148.5802 |  |  | 90 | 1.68 |  | 0 |  |  | Shandong | China | China | CHN | Asia | Eastern Asia | country | Asia-Eastern Asia-CHN
1996 | 2038 | N-2352 | Li Ling.Latest housing construction valuation handbook. Beijing: China Statistics Press; 2002. | Guizhou | China | 1993 | R | R-AB | Residential | B | BC | 1 | BC | [5 empty] | 3186.963 |  | 5 | 20.2 | 1.32 | 795.26 | 795.26 |  |  | Guizhou | China | China | CHN | Asia | Eastern Asia | country | Asia-Eastern Asia-CHN
1997 | 2039 | N-2353 | Li Ling.Latest housing construction valuation handbook. Beijing: China Statistics Press; 2002. | Shandong | China | 1994 | R | R-AB | Residential | B | BC | 1 | BC | [5 empty] | 2512.5926 |  | 6.17 | 27.1 | 8.1 | 1418.48 | 1418.48 |  |  | Shandong | China | China | CHN | Asia | Eastern Asia | country | Asia-Eastern Asia-CHN
1998 | 2040 | N-2354 | Li Ling.Latest housing construction valuation handbook. Beijing: China Statistics Press; 2002. | Hunan | China | 1995 | NR | NR-C | Commercial | C | C | 0 | RC | [5 empty] | 1128.6049 |  |  | 57.6 | 1.5 |  | 0 |  |  | Hunan | China | China | CHN | Asia | Eastern Asia | country | Asia-Eastern Asia-CHN
1999 | 2041 | N-2355 | Li Ling.Latest housing construction valuation handbook. Beijing: China Statistics Press; 2002. | Shaanxi | China | 1995 | NR | NR-C | Commercial | C | C | 0 | RC | [5 empty] | 1121.1142 |  |  | 62 | 0.12 |  | 0 |  |  | Shaanxi | China | China | CHN | Asia | Eastern Asia | country | Asia-Eastern Asia-CHN
2000 | 2042 | N-2356 | Li Ling.Latest housing construction valuation handbook. Beijing: China Statistics Press; 2002. | Inner Mongolia | China | 1992 | NR | NR-C | Commercial | C | C | 0 | RC | [5 empty] | 1121.1142 |  |  | 76.39 | 1.2 |  | 0 |  |  | Inner Mongolia | China | China | CHN | Asia | Eastern Asia | country | Asia-Eastern Asia-CHN
2001 | 2043 | N-2357 | Li Ling.Latest housing construction valuation handbook. Beijing: China Statistics Press; 2002. | Fujian | China | 1998 | R | R-AB | Residential | C | C | 0 | RC | [5 empty] | 1564.4444 |  | 3.26 | 80.71 | 2.4 | 95.2 | 95.2 |  |  | Fujian | China | China | CHN | Asia | Eastern Asia | country | Asia-Eastern Asia-CHN
2002 | 2044 | N-2358 | Li Ling.Latest housing construction valuation handbook. Beijing: China Statistics Press; 2002. | Jilin | China | 1993 | NR | NR-C | Commercial | C | C | 0 | RC | [5 empty] | 1106.1327 |  |  | 58 | 0.18 |  | 0 |  |  | Jilin | China | China | CHN | Asia | Eastern Asia | country | Asia-Eastern Asia-CHN
2003 | 2045 | N-2359 | Li Ling.Latest housing construction valuation handbook. Beijing: China Statistics Press; 2002. | Heilongjiang | China | 1994 | NR | NR-C | Commercial | C | C | 0 | RC | [5 empty] | 1093.6481 |  |  | 71 | 0.6 |  | 0 |  |  | Heilongjiang | China | China | CHN | Asia | Eastern Asia | country | Asia-Eastern Asia-CHN
2004 | 2046 | N-2360 | Li Ling.Latest housing construction valuation handbook. Beijing: China Statistics Press; 2002. | Shaanxi | China | 1994 | R | R-AB | Residential | B | BC | 1 | BC | [5 empty] | 1952 |  | 0.932 | 31.9 | 5.622 | 643.246 | 643.246 |  |  | Shaanxi | China | China | CHN | Asia | Eastern Asia | country | Asia-Eastern Asia-CHN
2005 | 2047 | N-2361 | Li Ling.Latest housing construction valuation handbook. Beijing: China Statistics Press; 2002. | Guizhou | China | 1993 | NR | NR-C | Commercial | C | C | 0 | RC | [5 empty] | 1076.9188 |  |  | 65.7 | 1.8 |  | 0 |  |  | Guizhou | China | China | CHN | Asia | Eastern Asia | country | Asia-Eastern Asia-CHN
2006 | 2048 | N-2362 | Li Ling.Latest housing construction valuation handbook. Beijing: China Statistics Press; 2002. | Beijing | China | 2000 | R | R-AB | Residential | C | C | 0 | RC | [5 empty] | 1165.4321 |  | 13.238 | 111 | 2.3958 | 7.718 | 7.718 |  |  | Beijing | China | China | CHN | Asia | Eastern Asia | country | Asia-Eastern Asia-CHN
2007 | 2049 | N-2363 | Li Ling.Latest housing construction valuation handbook. Beijing: China Statistics Press; 2002. | Heilongjiang | China | 1993 | NR | NR-C | Commercial | C | C | 0 | RC | [5 empty] | 1073.6728 |  |  | 59.3 | 2.52 |  | 0 |  |  | Heilongjiang | China | China | CHN | Asia | Eastern Asia | country | Asia-Eastern Asia-CHN
2008 | 2050 | N-2364 | Li Ling.Latest housing construction valuation handbook. Beijing: China Statistics Press; 2002. | Jiangsu | China | 1994 | NR | NR-C | Commercial | C | C | 0 | RC | [5 empty] | 1073.6728 |  |  | 64.4 | 0.42 |  | 0 |  |  | Jiangsu | China | China | CHN | Asia | Eastern Asia | country | Asia-Eastern Asia-CHN
2009 | 2051 | N-2365 | Li Ling.Latest housing construction valuation handbook. Beijing: China Statistics Press; 2002. | Hunan | China | 1995 | NR | NR-C | Commercial | C | C | 0 | RC | [5 empty] | 1071.1759 |  |  | 59.68 | 0.18 |  | 0 |  |  | Hunan | China | China | CHN | Asia | Eastern Asia | country | Asia-Eastern Asia-CHN
2010 | 2052 | N-2366 | Li Ling.Latest housing construction valuation handbook. Beijing: China Statistics Press; 2002. | Fujian | China | 1988 | NR | NR-P | Public | C | C | 0 | RC | [5 empty] | 1063.6852 |  |  | 32 | 1.2 |  | 0 |  |  | Fujian | China | China | CHN | Asia | Eastern Asia | country | Asia-Eastern Asia-CHN
2011 | 2053 | N-2367 | Li Ling.Latest housing construction valuation handbook. Beijing: China Statistics Press; 2002. | Liaoning | China | 1995 | R | R-AB | Residential | B | BC | 1 | BC | [5 empty] | 1718.5185 |  | 5.152 | 51.07 | 4.323 | 1154.3 | 1154.3 |  |  | Liaoning | China | China | CHN | Asia | Eastern Asia | country | Asia-Eastern Asia-CHN
2012 | 2054 | N-2368 | Li Ling.Latest housing construction valuation handbook. Beijing: China Statistics Press; 2002. | Yunnan | China | 1986 | NR | NR-P | Public | C | C | 0 | RC | [5 empty] | 1048.7037 |  |  | 74 | 2.04 |  | 0 |  |  | Yunnan | China | China | CHN | Asia | Eastern Asia | country | Asia-Eastern Asia-CHN
2013 | 2055 | N-2369 | Li Ling.Latest housing construction valuation handbook. Beijing: China Statistics Press; 2002. | Liaoning | China | 1991 | NR | NR-P | Public | C | C | 0 | RC | [5 empty] | 1018.7407 |  |  | 60 | 0.78 |  | 0 |  |  | Liaoning | China | China | CHN | Asia | Eastern Asia | country | Asia-Eastern Asia-CHN
2014 | 2056 | N-2370 | Li Ling.Latest housing construction valuation handbook. Beijing: China Statistics Press; 2002. | Hebei | China | 1993 | NR | NR-C | Commercial | C | C | 0 | RC | [5 empty] | 1016.2438 |  |  | 42.3 | 0.96 |  | 0 |  |  | Hebei | China | China | CHN | Asia | Eastern Asia | country | Asia-Eastern Asia-CHN
2015 | 2057 | N-2371 | Li Ling.Latest housing construction valuation handbook. Beijing: China Statistics Press; 2002. | Anhui | China | 1995 | NR | NR-C | Commercial | C | C | 0 | RC | [5 empty] | 1013.7469 |  |  | 75 | 0.06 |  | 0 |  |  | Anhui | China | China | CHN | Asia | Eastern Asia | country | Asia-Eastern Asia-CHN
2016 | 2058 | N-2372 | Li Ling.Latest housing construction valuation handbook. Beijing: China Statistics Press; 2002. | Beijing | China | 2000 | R | R-AB | Residential | C | C | 0 | RC | [5 empty] | 1342.0247 |  | 7.02 | 48.7 | 0.522 | 7.31 | 7.31 |  |  | Beijing | China | China | CHN | Asia | Eastern Asia | country | Asia-Eastern Asia-CHN
2017 | 2059 | N-2373 | Li Ling.Latest housing construction valuation handbook. Beijing: China Statistics Press; 2002. | Hebei | China | 1999 | R | R-AB | Residential | C | C | 0 | RC | [5 empty] | 1339.2593 |  | 3.018 | 77.6 | 1.974 | 22.1 | 22.1 |  |  | Hebei | China | China | CHN | Asia | Eastern Asia | country | Asia-Eastern Asia-CHN
2018 | 2060 | N-2374 | Li Ling.Latest housing construction valuation handbook. Beijing: China Statistics Press; 2002. | Jiangsu | China | 1987 | NR | NR-P | Public | C | C | 0 | RC | [5 empty] | 981.287 |  |  | 53 | 2.1 |  | 0 |  |  | Jiangsu | China | China | CHN | Asia | Eastern Asia | country | Asia-Eastern Asia-CHN
2019 | 2061 | N-2375 | Li Ling.Latest housing construction valuation handbook. Beijing: China Statistics Press; 2002. | Shaanxi | China | 2000 | R | R-AB | Residential | C | C | 0 | RC | [5 empty] | 1145.679 |  |  | 82.32 | 1.524 | 51.68 | 51.68 |  |  | Shaanxi | China | China | CHN | Asia | Eastern Asia | country | Asia-Eastern Asia-CHN
2020 | 2062 | N-2376 | Li Ling.Latest housing construction valuation handbook. Beijing: China Statistics Press; 2002. | Fujian | China | 1999 | R | R-AB | Residential | C | C | 0 | RC | [5 empty] | 1264.1975 |  | 3.22 | 69.2 | 2.82 | 176.8 | 176.8 |  |  | Fujian | China | China | CHN | Asia | Eastern Asia | country | Asia-Eastern Asia-CHN
2021 | 2063 | N-2377 | Li Ling.Latest housing construction valuation handbook. Beijing: China Statistics Press; 2002. | Hebei | China | 2017 | R | R-AB | Residential | C | C | 0 | RC | [5 empty] | 1466.0741 |  | 3.388 | 47.1 | 1.332 | 51.68 | 51.68 |  |  | Hebei | China | China | CHN | Asia | Eastern Asia | country | Asia-Eastern Asia-CHN
2022 | 2064 | N-2378 | Li Ling.Latest housing construction valuation handbook. Beijing: China Statistics Press; 2002. | Jiangsu | China | 2000 | R | R-AB | Residential | B | BC | 1 | BC | [5 empty] | 606.4198 |  |  | 25.6 | 0.1638 |  | 0 |  |  | Jiangsu | China | China | CHN | Asia | Eastern Asia | country | Asia-Eastern Asia-CHN
2023 | 2065 | N-2379 | Li Ling.Latest housing construction valuation handbook. Beijing: China Statistics Press; 2002. | Jilin | China | 2000 | R | R-AB | Residential | C | C | 0 | RC | [5 empty] | 1200.9877 |  | 1.936 | 40 | 1.944 | 16.32 | 16.32 |  |  | Jilin | China | China | CHN | Asia | Eastern Asia | country | Asia-Eastern Asia-CHN
2024 | 2066 | N-2380 | Li Ling.Latest housing construction valuation handbook. Beijing: China Statistics Press; 2002. | Beijing | China | 1995 | R | R-AB | Residential | B | BC | 1 | BC | [5 empty] | 2477.037 |  | 7.048 | 35 | 3.108 | 1424.6 | 1424.6 |  |  | Beijing | China | China | CHN | Asia | Eastern Asia | country | Asia-Eastern Asia-CHN
2025 | 2067 | N-2381 | Li Ling.Latest housing construction valuation handbook. Beijing: China Statistics Press; 2002. | Sichuan | China | 1999 | R | R-AB | Residential | C | C | 0 | RC | [5 empty] | 1220.7407 |  | 1.656 | 65.6 | 0.948 | 32.64 | 32.64 |  |  | Sichuan | China | China | CHN | Asia | Eastern Asia | country | Asia-Eastern Asia-CHN
2026 | 2068 | N-2382 | Li Ling.Latest housing construction valuation handbook. Beijing: China Statistics Press; 2002. | Hunan | China | 1991 | NR | NR-C | Commercial | C | C | 0 | RC | [5 empty] | 784.0309 |  |  | 33 | 2.58 |  | 0 |  |  | Hunan | China | China | CHN | Asia | Eastern Asia | country | Asia-Eastern Asia-CHN
2027 | 2069 | N-2383 | Li Ling.Latest housing construction valuation handbook. Beijing: China Statistics Press; 2002. | Jiangsu | China | 1995 | R | R-AB | Residential | B | BC | 1 | BC | [5 empty] | 1728.3951 |  | 3.636 | 36.2 | 1.974 | 796.96 | 796.96 |  |  | Jiangsu | China | China | CHN | Asia | Eastern Asia | country | Asia-Eastern Asia-CHN
2028 | 2070 | N-2384 | Li Ling.Latest housing construction valuation handbook. Beijing: China Statistics Press; 2002. | Xinjiang | China | 2000 | R | R-AB | Residential | C | C | 0 | RC | [5 empty] | 993.1852 |  | 7.206 | 158.34 | 1.374 | 22.78 | 22.78 |  |  | Xinjiang | China | China | CHN | Asia | Eastern Asia | country | Asia-Eastern Asia-CHN
2029 | 2071 | N-2385 | Li Ling.Latest housing construction valuation handbook. Beijing: China Statistics Press; 2002. | Henan | China | 1987 | NR | NR-P | Public | B | BC | 1 | BC | [5 empty] | 704.1296 |  |  | 29.5 | 2.16 |  | 0 |  |  | Henan | China | China | CHN | Asia | Eastern Asia | country | Asia-Eastern Asia-CHN
2030 | 2072 | N-2386 | Li Ling.Latest housing construction valuation handbook. Beijing: China Statistics Press; 2002. | Shandong | China | 1998 | R | R-AB | Residential | B | BC | 1 | BC | [5 empty] | 1481.4815 |  | 4.896 | 41.6 | 1.8 | 931.6 | 931.6 |  |  | Shandong | China | China | CHN | Asia | Eastern Asia | country | Asia-Eastern Asia-CHN
2031 | 2073 | N-2387 | Li Ling.Latest housing construction valuation handbook. Beijing: China Statistics Press; 2002. | Jilin | China | 2000 | R | R-AB | Residential | C | C | 0 | RC | [5 empty] | 963.9506 |  | 2.148 | 31.4 | 1.572 | 7.14 | 7.14 |  |  | Jilin | China | China | CHN | Asia | Eastern Asia | country | Asia-Eastern Asia-CHN
2032 | 2074 | N-2388 | Li Ling.Latest housing construction valuation handbook. Beijing: China Statistics Press; 2002. | Guangxi | China | 1999 | R | R-AB | Residential | B | BC | 1 | BC | [5 empty] | 1678.6173 |  |  | 25.8 | 3.936 | 439.28 | 439.28 |  |  | Guangxi | China | China | CHN | Asia | Eastern Asia | country | Asia-Eastern Asia-CHN
2033 | 2075 | N-2389 | Li Ling.Latest housing construction valuation handbook. Beijing: China Statistics Press; 2002. | Jiangxi | China | 1991 | R | R-AB | Residential | B | BC | 1 | BC | [5 empty] | 1590.5185 |  | 4.774 | 8.2 | 7.656 | 1237.26 | 1237.26 |  |  | Jiangxi | China | China | CHN | Asia | Eastern Asia | country | Asia-Eastern Asia-CHN
2034 | 2076 | N-2390 | Li Ling.Latest housing construction valuation handbook. Beijing: China Statistics Press; 2002. | Shaanxi | China | 2000 | R | R-AB | Residential | B | BC | 1 | BC | [5 empty] | 993.5802 |  | 0.102 | 22.5 | 0.984 | 271.32 | 271.32 |  |  | Shaanxi | China | China | CHN | Asia | Eastern Asia | country | Asia-Eastern Asia-CHN
2035 | 2077 | N-2391 | Li Ling.Latest housing construction valuation handbook. Beijing: China Statistics Press; 2002. | Inner Mongolia | China | 2000 | R | R-AB | Residential | B | BC | 1 | BC | [5 empty] | 1784.4938 |  | 5.466 | 19.2 | 2.052 | 516.12 | 516.12 |  |  | Inner Mongolia | China | China | CHN | Asia | Eastern Asia | country | Asia-Eastern Asia-CHN
2036 | 2078 | N-2392 | Li Ling.Latest housing construction valuation handbook. Beijing: China Statistics Press; 2002. | Fujian | China | 2000 | R | R-AB | Residential | C | C | 0 | RC | [5 empty] | 699.2593 |  | 3.14 | 43.8 | 2.592 | 91.8 | 91.8 |  |  | Fujian | China | China | CHN | Asia | Eastern Asia | country | Asia-Eastern Asia-CHN
2037 | 2079 | N-2393 | Li Ling.Latest housing construction valuation handbook. Beijing: China Statistics Press; 2002. | Shanghai | China | 2000 | R | R-AB | Residential | B | BC | 1 | BC | [5 empty] | 1007.8025 |  |  | 69.3 | 0.036 | 310.76 | 310.76 |  |  | Shanghai | China | China | CHN | Asia | Eastern Asia | country | Asia-Eastern Asia-CHN
2038 | 2080 | N-2394 | Li Ling.Latest housing construction valuation handbook. Beijing: China Statistics Press; 2002. | Shanghai | China | 2000 | R | R-AB | Residential | C | C | 0 | RC | [5 empty] | 703.2099 |  |  | 46.7 |  | 38.76 | 38.76 |  |  | Shanghai | China | China | CHN | Asia | Eastern Asia | country | Asia-Eastern Asia-CHN
2039 | 2081 | N-2395 | Li Ling.Latest housing construction valuation handbook. Beijing: China Statistics Press; 2002. | Anhui | China | 2000 | R | R-AB | Residential | B | BC | 1 | BC | [5 empty] | 24.0988 |  |  | 0.25 |  | 8.636 | 8.636 |  |  | Anhui | China | China | CHN | Asia | Eastern Asia | country | Asia-Eastern Asia-CHN
2040 | 2082 | N-2397 | Li Ling.Latest housing construction valuation handbook. Beijing: China Statistics Press; 2002. | Hubei | China | 1992 | R | R-AB | Residential | B | BC | 1 | BC | [8 empty] | 41.94 | 1.41 |  | 0 |  |  | Hubei | China | China | CHN | Asia | Eastern Asia | country | Asia-Eastern Asia-CHN
2041 | 2083 | N-2398 | Li Ling.Latest housing construction valuation handbook. Beijing: China Statistics Press; 2002. | Zhejiang | China | 2000 | NR | NR-P | Public | C | C | 0 | RC | [8 empty] | 75.96 |  |  | 0 |  |  | Zhejiang | China | China | CHN | Asia | Eastern Asia | country | Asia-Eastern Asia-CHN
2042 | 2084 | N-2399 | Li Ling.Latest housing construction valuation handbook. Beijing: China Statistics Press; 2002. | unspecified | China | 2002 | NR | NR-I | Industrial | B | BW | 1 | BW | [8 empty] | 1 | 4.17 | 850 | 850 |  |  | unspecified | China | China | CHN | Asia | Eastern Asia | country | Asia-Eastern Asia-CHN
2043 | 2085 | N-2400 | Li Ling.Latest housing construction valuation handbook. Beijing: China Statistics Press; 2002. | unspecified | China | 2002 | R | R-AB | Residential | C | C | 0 | RC | [8 empty] | 1.5 |  | 93.5 | 93.5 |  |  | unspecified | China | China | CHN | Asia | Eastern Asia | country | Asia-Eastern Asia-CHN
2044 | 2086 | N-2401 | Li Ling.Latest housing construction valuation handbook. Beijing: China Statistics Press; 2002. | unspecified | China | 2002 | R | R-AB | Residential | C | C | 0 | RC | [8 empty] | 3.5 |  | 93.5 | 93.5 |  |  | unspecified | China | China | CHN | Asia | Eastern Asia | country | Asia-Eastern Asia-CHN
2045 | 2087 | N-2402 | Li Ling.Latest housing construction valuation handbook. Beijing: China Statistics Press; 2002. | unspecified | China | 2002 | R | R-AB | Residential | C | C | 0 | RC | [8 empty] | 6.5 |  | 93.5 | 93.5 |  |  | unspecified | China | China | CHN | Asia | Eastern Asia | country | Asia-Eastern Asia-CHN
2046 | 2088 | N-2403 | Li Ling.Latest housing construction valuation handbook. Beijing: China Statistics Press; 2002. | unspecified | China | 2002 | NR | NR-I | Industrial | B | BW | 1 | BW | [8 empty] | 8.5 | 1.35 | 918 | 918 |  |  | unspecified | China | China | CHN | Asia | Eastern Asia | country | Asia-Eastern Asia-CHN
2047 | 2089 | N-2404 | Li Ling.Latest housing construction valuation handbook. Beijing: China Statistics Press; 2002. | unspecified | China | 2002 | NR | NR-I | Industrial | B | BC | 1 | BC | [8 empty] | 11 | 1.5 | 1139 | 1139 |  |  | unspecified | China | China | CHN | Asia | Eastern Asia | country | Asia-Eastern Asia-CHN
2048 | 2090 | N-2405 | Li Ling.Latest housing construction valuation handbook. Beijing: China Statistics Press; 2002. | unspecified | China | 2002 | NR | NR-I | Industrial | C | C | 0 | RC | [8 empty] | 11.5 | 2.22 | 884 | 884 |  |  | unspecified | China | China | CHN | Asia | Eastern Asia | country | Asia-Eastern Asia-CHN
2049 | 2091 | N-2406 | Li Ling.Latest housing construction valuation handbook. Beijing: China Statistics Press; 2002. | unspecified | China | 2002 | NR | NR-I | Industrial | C | C | 0 | RC | [8 empty] | 15 | 1.65 | 850 | 850 |  |  | unspecified | China | China | CHN | Asia | Eastern Asia | country | Asia-Eastern Asia-CHN
2050 | 2092 | N-2407 | Li Ling.Latest housing construction valuation handbook. Beijing: China Statistics Press; 2002. | unspecified | China | 2002 | NR | NR-C | Commercial | B | BC | 1 | BC | [8 empty] | 15 | 2.7 | 986 | 986 |  |  | unspecified | China | China | CHN | Asia | Eastern Asia | country | Asia-Eastern Asia-CHN
2051 | 2093 | N-2408 | Li Ling.Latest housing construction valuation handbook. Beijing: China Statistics Press; 2002. | unspecified | China | 2002 | NR | NR-I | Industrial | B | BC | 1 | BC | [8 empty] | 16.5 | 2.1 | 578 | 578 |  |  | unspecified | China | China | CHN | Asia | Eastern Asia | country | Asia-Eastern Asia-CHN
2052 | 2094 | N-2409 | Li Ling.Latest housing construction valuation handbook. Beijing: China Statistics Press; 2002. | unspecified | China | 2002 | NR | NR-I | Industrial | B | BC | 1 | BC | [8 empty] | 16.5 | 2.7 | 1275 | 1275 |  |  | unspecified | China | China | CHN | Asia | Eastern Asia | country | Asia-Eastern Asia-CHN
2053 | 2095 | N-2410 | Li Ling.Latest housing construction valuation handbook. Beijing: China Statistics Press; 2002. | unspecified | China | 2002 | NR | NR-I | Industrial | C | C | 0 | RC | [8 empty] | 17 | 0.99 | 646 | 646 |  |  | unspecified | China | China | CHN | Asia | Eastern Asia | country | Asia-Eastern Asia-CHN
2054 | 2096 | N-2411 | Li Ling.Latest housing construction valuation handbook. Beijing: China Statistics Press; 2002. | unspecified | China | 2002 | NR | NR-I | Industrial | B | BC | 1 | BC | [8 empty] | 17 | 2.7 | 1275 | 1275 |  |  | unspecified | China | China | CHN | Asia | Eastern Asia | country | Asia-Eastern Asia-CHN
2055 | 2097 | N-2412 | Li Ling.Latest housing construction valuation handbook. Beijing: China Statistics Press; 2002. | unspecified | China | 2002 | NR | NR-I | Industrial | C | C | 0 | RC | [8 empty] | 17.5 | 1.77 | 816 | 816 |  |  | unspecified | China | China | CHN | Asia | Eastern Asia | country | Asia-Eastern Asia-CHN
2056 | 2098 | N-2413 | Li Ling.Latest housing construction valuation handbook. Beijing: China Statistics Press; 2002. | unspecified | China | 2002 | NR | NR-P | Public | B | BC | 1 | BC | [8 empty] | 18 | 2.1 | 833 | 833 |  |  | unspecified | China | China | CHN | Asia | Eastern Asia | country | Asia-Eastern Asia-CHN
2057 | 2099 | N-2414 | Li Ling.Latest housing construction valuation handbook. Beijing: China Statistics Press; 2002. | unspecified | China | 2002 | NR | NR-I | Industrial | C | C | 0 | RC | [8 empty] | 18.5 | 0.99 | 748 | 748 |  |  | unspecified | China | China | CHN | Asia | Eastern Asia | country | Asia-Eastern Asia-CHN
2058 | 2100 | N-2415 | Li Ling.Latest housing construction valuation handbook. Beijing: China Statistics Press; 2002. | unspecified | China | 2002 | R | R-AB | Residential | B | BC | 1 | BC | [8 empty] | 19 | 2.7 | 833 | 833 |  |  | unspecified | China | China | CHN | Asia | Eastern Asia | country | Asia-Eastern Asia-CHN
2059 | 2101 | N-2416 | Li Ling.Latest housing construction valuation handbook. Beijing: China Statistics Press; 2002. | unspecified | China | 2002 | NR | NR-I | Industrial | B | BC | 1 | BC | [8 empty] | 19 | 2.1 | 1530 | 1530 |  |  | unspecified | China | China | CHN | Asia | Eastern Asia | country | Asia-Eastern Asia-CHN
2060 | 2102 | N-2417 | Li Ling.Latest housing construction valuation handbook. Beijing: China Statistics Press; 2002. | unspecified | China | 2002 | R | R-AB | Residential | B | BC | 1 | BC | [8 empty] | 21 | 2.7 | 850 | 850 |  |  | unspecified | China | China | CHN | Asia | Eastern Asia | country | Asia-Eastern Asia-CHN
2061 | 2103 | N-2418 | Li Ling.Latest housing construction valuation handbook. Beijing: China Statistics Press; 2002. | unspecified | China | 2002 | NR | NR-I | Industrial | B | BC | 1 | BC | [8 empty] | 21 | 2.1 | 850 | 850 |  |  | unspecified | China | China | CHN | Asia | Eastern Asia | country | Asia-Eastern Asia-CHN
2062 | 2104 | N-2419 | Li Ling.Latest housing construction valuation handbook. Beijing: China Statistics Press; 2002. | unspecified | China | 2002 | NR | NR-P | Public | B | BC | 1 | BC | [8 empty] | 22.5 | 2.7 |  | 0 |  |  | unspecified | China | China | CHN | Asia | Eastern Asia | country | Asia-Eastern Asia-CHN
2063 | 2105 | N-2420 | Li Ling.Latest housing construction valuation handbook. Beijing: China Statistics Press; 2002. | unspecified | China | 2002 | NR | NR-I | Industrial | B | BW | 1 | BW | [8 empty] | 22.5 | 2.7 |  | 0 |  |  | unspecified | China | China | CHN | Asia | Eastern Asia | country | Asia-Eastern Asia-CHN
2064 | 2107 | N-2422 | Li Ling.Latest housing construction valuation handbook. Beijing: China Statistics Press; 2002. | unspecified | China | 2002 | R | R-AB | Residential | C | C | 0 | RC | [8 empty] | 26.5 | 2.7 | 442 | 442 |  |  | unspecified | China | China | CHN | Asia | Eastern Asia | country | Asia-Eastern Asia-CHN
2065 | 2108 | N-2423 | Li Ling.Latest housing construction valuation handbook. Beijing: China Statistics Press; 2002. | unspecified | China | 2002 | NR | NR-I | Industrial | B | BC | 1 | BC | [8 empty] | 26.5 | 4.5 | 2295 | 2295 |  |  | unspecified | China | China | CHN | Asia | Eastern Asia | country | Asia-Eastern Asia-CHN
2066 | 2109 | N-2424 | Li Ling.Latest housing construction valuation handbook. Beijing: China Statistics Press; 2002. | unspecified | China | 2002 | NR | NR-P | Public | B | BC | 1 | BC | [8 empty] | 27.5 | 2.7 |  | 0 |  |  | unspecified | China | China | CHN | Asia | Eastern Asia | country | Asia-Eastern Asia-CHN
2067 | 2111 | N-2426 | Li Ling.Latest housing construction valuation handbook. Beijing: China Statistics Press; 2002. | unspecified | China | 2002 | NR | NR-P | Public | B | BC | 1 | BC | [8 empty] | 27.5 | 3.9 |  | 0 |  |  | unspecified | China | China | CHN | Asia | Eastern Asia | country | Asia-Eastern Asia-CHN
2068 | 2112 | N-2427 | Li Ling.Latest housing construction valuation handbook. Beijing: China Statistics Press; 2002. | unspecified | China | 2002 | R | R-AB | Residential | B | BC | 1 | BC | [8 empty] | 27.5 | 4.5 |  | 0 |  |  | unspecified | China | China | CHN | Asia | Eastern Asia | country | Asia-Eastern Asia-CHN
2069 | 2113 | N-2428 | Li Ling.Latest housing construction valuation handbook. Beijing: China Statistics Press; 2002. | unspecified | China | 2002 | NR | NR-I | Industrial | C | C | 0 | RC | [8 empty] | 27.5 | 3.3 |  | 0 |  |  | unspecified | China | China | CHN | Asia | Eastern Asia | country | Asia-Eastern Asia-CHN
2070 | 2114 | N-2429 | Li Ling.Latest housing construction valuation handbook. Beijing: China Statistics Press; 2002. | Beijing | China | 2002 | NR | NR-C | Commercial | C | C | 0 | RC | [8 empty] | 29.5 | 0.66 | 197.2 | 197.2 |  |  | Beijing | China | China | CHN | Asia | Eastern Asia | country | Asia-Eastern Asia-CHN
2071 | 2115 | N-2430 | Li Ling.Latest housing construction valuation handbook. Beijing: China Statistics Press; 2002. | Beijing | China | 2002 | NR | NR-P | Public | C | C | 0 | RC | [8 empty] | 29.8 | 1.14 | 805.8 | 805.8 |  |  | Beijing | China | China | CHN | Asia | Eastern Asia | country | Asia-Eastern Asia-CHN
2072 | 2117 | N-2432 | Li Ling.Latest housing construction valuation handbook. Beijing: China Statistics Press; 2002. | unspecified | China | 2002 | NR | NR-P | Public | B | BC | 1 | BC | [8 empty] | 32.5 | 3.3 |  | 0 |  |  | unspecified | China | China | CHN | Asia | Eastern Asia | country | Asia-Eastern Asia-CHN
2073 | 2118 | N-2433 | Li Ling.Latest housing construction valuation handbook. Beijing: China Statistics Press; 2002. | unspecified | China | 2002 | NR | NR-C | Commercial | B | BC | 1 | BC | [8 empty] | 32.5 | 2.7 |  | 0 |  |  | unspecified | China | China | CHN | Asia | Eastern Asia | country | Asia-Eastern Asia-CHN
2074 | 2119 | N-2434 | Li Ling.Latest housing construction valuation handbook. Beijing: China Statistics Press; 2002. | unspecified | China | 2002 | R | R-AB | Residential | B | BC | 1 | BC | [8 empty] | 32.5 | 6.6 |  | 0 |  |  | unspecified | China | China | CHN | Asia | Eastern Asia | country | Asia-Eastern Asia-CHN
2075 | 2120 | N-2435 | Li Ling.Latest housing construction valuation handbook. Beijing: China Statistics Press; 2002. | unspecified | China | 2002 | NR | NR-I | Industrial | B | BW | 1 | BW | [8 empty] | 32.5 | 2.7 |  | 0 |  |  | unspecified | China | China | CHN | Asia | Eastern Asia | country | Asia-Eastern Asia-CHN
2076 | 2121 | N-2436 | Li Ling.Latest housing construction valuation handbook. Beijing: China Statistics Press; 2002. | unspecified | China | 2002 | NR | NR-I | Industrial | B | BW | 1 | BW | [8 empty] | 32.5 | 3.3 |  | 0 |  |  | unspecified | China | China | CHN | Asia | Eastern Asia | country | Asia-Eastern Asia-CHN
2077 | 2122 | N-2437 | Li Ling.Latest housing construction valuation handbook. Beijing: China Statistics Press; 2002. | unspecified | China | 2002 | R | R-AB | Residential | C | C | 0 | RC | [8 empty] | 32.5 | 2.7 | 144.5 | 144.5 |  |  | unspecified | China | China | CHN | Asia | Eastern Asia | country | Asia-Eastern Asia-CHN
2078 | 2123 | N-2438 | Li Ling.Latest housing construction valuation handbook. Beijing: China Statistics Press; 2002. | unspecified | China | 2002 | NR | NR-P | Public | B | BC | 1 | BC | [8 empty] | 32.5 | 4.5 | 1037 | 1037 |  |  | unspecified | China | China | CHN | Asia | Eastern Asia | country | Asia-Eastern Asia-CHN
2079 | 2124 | N-2439 | Li Ling.Latest housing construction valuation handbook. Beijing: China Statistics Press; 2002. | unspecified | China | 2002 | NR | NR-I | Industrial | B | BC | 1 | BC | [8 empty] | 32.5 | 2.7 | 238 | 238 |  |  | unspecified | China | China | CHN | Asia | Eastern Asia | country | Asia-Eastern Asia-CHN
2080 | 2125 | N-2440 | Li Ling.Latest housing construction valuation handbook. Beijing: China Statistics Press; 2002. | unspecified | China | 2002 | NR | NR-C | Commercial | B | BC | 1 | BC | [8 empty] | 35 | 2.7 |  | 0 |  |  | unspecified | China | China | CHN | Asia | Eastern Asia | country | Asia-Eastern Asia-CHN
2081 | 2126 | N-2441 | Li Ling.Latest housing construction valuation handbook. Beijing: China Statistics Press; 2002. | unspecified | China | 2002 | NR | NR-P | Public | B | BC | 1 | BC | [8 empty] | 37.5 | 3.3 |  | 0 |  |  | unspecified | China | China | CHN | Asia | Eastern Asia | country | Asia-Eastern Asia-CHN
2082 | 2128 | N-2443 | Li Ling.Latest housing construction valuation handbook. Beijing: China Statistics Press; 2002. | unspecified | China | 2002 | NR | NR-C | Commercial | B | BC | 1 | BC | [8 empty] | 37.5 | 3.3 |  | 0 |  |  | unspecified | China | China | CHN | Asia | Eastern Asia | country | Asia-Eastern Asia-CHN
2083 | 2132 | N-2447 | Li Ling.Latest housing construction valuation handbook. Beijing: China Statistics Press; 2002. | unspecified | China | 2002 | NR | NR-C | Commercial | B | BC | 1 | BC | [8 empty] | 37.5 | 2.7 |  | 0 |  |  | unspecified | China | China | CHN | Asia | Eastern Asia | country | Asia-Eastern Asia-CHN
2084 | 2133 | N-2448 | Li Ling.Latest housing construction valuation handbook. Beijing: China Statistics Press; 2002. | unspecified | China | 2002 | NR | NR-I | Industrial | B | BW | 1 | BW | [8 empty] | 37.5 | 3.3 |  | 0 |  |  | unspecified | China | China | CHN | Asia | Eastern Asia | country | Asia-Eastern Asia-CHN
2085 | 2134 | N-2449 | Li Ling.Latest housing construction valuation handbook. Beijing: China Statistics Press; 2002. | unspecified | China | 2002 | NR | NR-I | Industrial | B | BW | 1 | BW | [8 empty] | 37.5 | 2.7 |  | 0 |  |  | unspecified | China | China | CHN | Asia | Eastern Asia | country | Asia-Eastern Asia-CHN
2086 | 2135 | N-2450 | Li Ling.Latest housing construction valuation handbook. Beijing: China Statistics Press; 2002. | unspecified | China | 2002 | NR | NR-I | Industrial | C | C | 0 | RC | [8 empty] | 37.5 | 3.9 |  | 0 |  |  | unspecified | China | China | CHN | Asia | Eastern Asia | country | Asia-Eastern Asia-CHN
2087 | 2136 | N-2451 | Li Ling.Latest housing construction valuation handbook. Beijing: China Statistics Press; 2002. | unspecified | China | 2002 | NR | NR-C | Commercial | B | BC | 1 | BC | [8 empty] | 37.5 | 4.5 | 561 | 561 |  |  | unspecified | China | China | CHN | Asia | Eastern Asia | country | Asia-Eastern Asia-CHN
2088 | 2137 | N-2452 | Li Ling.Latest housing construction valuation handbook. Beijing: China Statistics Press; 2002. | unspecified | China | 2002 | R | R-AB | Residential | B | BC | 1 | BC | [8 empty] | 40 | 2.7 |  | 0 |  |  | unspecified | China | China | CHN | Asia | Eastern Asia | country | Asia-Eastern Asia-CHN
2089 | 2139 | N-2454 | Li Ling.Latest housing construction valuation handbook. Beijing: China Statistics Press; 2002. | unspecified | China | 2002 | NR | NR-I | Industrial | B | BW | 1 | BW | [8 empty] | 40 | 3.3 |  | 0 |  |  | unspecified | China | China | CHN | Asia | Eastern Asia | country | Asia-Eastern Asia-CHN
2090 | 2140 | N-2455 | Li Ling.Latest housing construction valuation handbook. Beijing: China Statistics Press; 2002. | unspecified | China | 2002 | NR | NR-I | Industrial | B | BW | 1 | BW | [8 empty] | 40 | 2.7 |  | 0 |  |  | unspecified | China | China | CHN | Asia | Eastern Asia | country | Asia-Eastern Asia-CHN
2091 | 2141 | N-2456 | Li Ling.Latest housing construction valuation handbook. Beijing: China Statistics Press; 2002. | unspecified | China | 2002 | NR | NR-P | Public | B | BC | 1 | BC | [8 empty] | 40 | 6.6 | 646 | 646 |  |  | unspecified | China | China | CHN | Asia | Eastern Asia | country | Asia-Eastern Asia-CHN
2092 | 2142 | N-2457 | Li Ling.Latest housing construction valuation handbook. Beijing: China Statistics Press; 2002. | unspecified | China | 2002 | NR | NR-P | Public | C | C | 0 | RC | [8 empty] | 40 | 0.9 |  | 0 |  |  | unspecified | China | China | CHN | Asia | Eastern Asia | country | Asia-Eastern Asia-CHN
2093 | 2143 | N-2458 | Li Ling.Latest housing construction valuation handbook. Beijing: China Statistics Press; 2002. | unspecified | China | 2002 | R | R-AB | Residential | C | C | 0 | RC | [8 empty] | 41.5 | 2.7 | 51 | 51 |  |  | unspecified | China | China | CHN | Asia | Eastern Asia | country | Asia-Eastern Asia-CHN
2094 | 2146 | N-2461 | Li Ling.Latest housing construction valuation handbook. Beijing: China Statistics Press; 2002. | unspecified | China | 2002 | NR | NR-I | Industrial | B | BW | 1 | BW | [8 empty] | 42.5 | 3.3 |  | 0 |  |  | unspecified | China | China | CHN | Asia | Eastern Asia | country | Asia-Eastern Asia-CHN
2095 | 2147 | N-2462 | Li Ling.Latest housing construction valuation handbook. Beijing: China Statistics Press; 2002. | unspecified | China | 2002 | NR | NR-I | Industrial | C | C | 0 | RC | [8 empty] | 42.5 | 3.9 |  | 0 |  |  | unspecified | China | China | CHN | Asia | Eastern Asia | country | Asia-Eastern Asia-CHN
2096 | 2148 | N-2463 | Li Ling.Latest housing construction valuation handbook. Beijing: China Statistics Press; 2002. | unspecified | China | 2002 | NR | NR-I | Industrial | C | C | 0 | RC | [8 empty] | 42.5 | 3.3 |  | 0 |  |  | unspecified | China | China | CHN | Asia | Eastern Asia | country | Asia-Eastern Asia-CHN
2097 | 2149 | N-2464 | Li Ling.Latest housing construction valuation handbook. Beijing: China Statistics Press; 2002. | unspecified | China | 2002 | NR | NR-P | Public | B | BC | 1 | BC | [8 empty] | 42.5 | 6.6 | 629 | 629 |  |  | unspecified | China | China | CHN | Asia | Eastern Asia | country | Asia-Eastern Asia-CHN
2098 | 2150 | N-2465 | Li Ling.Latest housing construction valuation handbook. Beijing: China Statistics Press; 2002. | unspecified | China | 2002 | NR | NR-P | Public | B | BC | 1 | BC | [8 empty] | 42.5 | 5.1 | 629 | 629 |  |  | unspecified | China | China | CHN | Asia | Eastern Asia | country | Asia-Eastern Asia-CHN
2099 | 2151 | N-2466 | Li Ling.Latest housing construction valuation handbook. Beijing: China Statistics Press; 2002. | Beijing | China | 2002 | NR | NR-P | Public | C | C | 0 | RC | [8 empty] | 43.55 | 1.35 | 941.8 | 941.8 |  |  | Beijing | China | China | CHN | Asia | Eastern Asia | country | Asia-Eastern Asia-CHN
2100 | 2152 | N-2467 | Li Ling.Latest housing construction valuation handbook. Beijing: China Statistics Press; 2002. | unspecified | China | 2002 | NR | NR-C | Commercial | B | BC | 1 | BC | [8 empty] | 45 | 2.7 |  | 0 |  |  | unspecified | China | China | CHN | Asia | Eastern Asia | country | Asia-Eastern Asia-CHN
2101 | 2153 | N-2468 | Li Ling.Latest housing construction valuation handbook. Beijing: China Statistics Press; 2002. | unspecified | China | 2002 | NR | NR-I | Industrial | B | BW | 1 | BW | [8 empty] | 45 | 2.7 |  | 0 |  |  | unspecified | China | China | CHN | Asia | Eastern Asia | country | Asia-Eastern Asia-CHN
2102 | 2154 | N-2469 | Li Ling.Latest housing construction valuation handbook. Beijing: China Statistics Press; 2002. | unspecified | China | 2002 | NR | NR-P | Public | C | C | 0 | RC | [8 empty] | 45 | 3.9 | 1513 | 1513 |  |  | unspecified | China | China | CHN | Asia | Eastern Asia | country | Asia-Eastern Asia-CHN
2103 | 2155 | N-2470 | Li Ling.Latest housing construction valuation handbook. Beijing: China Statistics Press; 2002. | unspecified | China | 2002 | R | R-AB | Residential | C | C | 0 | RC | [8 empty] | 46.5 | 2.1 | 51 | 51 |  |  | unspecified | China | China | CHN | Asia | Eastern Asia | country | Asia-Eastern Asia-CHN
2104 | 2157 | N-2472 | Li Ling.Latest housing construction valuation handbook. Beijing: China Statistics Press; 2002. | unspecified | China | 2002 | NR | NR-I | Industrial | C | C | 0 | RC | [8 empty] | 47.5 | 3.9 |  | 0 |  |  | unspecified | China | China | CHN | Asia | Eastern Asia | country | Asia-Eastern Asia-CHN
2105 | 2158 | N-2473 | Li Ling.Latest housing construction valuation handbook. Beijing: China Statistics Press; 2002. | unspecified | China | 2002 | NR | NR-I | Industrial | C | C | 0 | RC | [8 empty] | 47.5 | 3.3 |  | 0 |  |  | unspecified | China | China | CHN | Asia | Eastern Asia | country | Asia-Eastern Asia-CHN
2106 | 2159 | N-2474 | Li Ling.Latest housing construction valuation handbook. Beijing: China Statistics Press; 2002. | unspecified | China | 2002 | NR | NR-P | Public | B | BC | 1 | BC | [8 empty] | 47.5 | 7.2 | 578 | 578 |  |  | unspecified | China | China | CHN | Asia | Eastern Asia | country | Asia-Eastern Asia-CHN
2107 | 2160 | N-2475 | Li Ling.Latest housing construction valuation handbook. Beijing: China Statistics Press; 2002. | unspecified | China | 2002 | NR | NR-P | Public | B | BC | 1 | BC | [8 empty] | 47.5 | 6.3 | 527 | 527 |  |  | unspecified | China | China | CHN | Asia | Eastern Asia | country | Asia-Eastern Asia-CHN
2108 | 2161 | N-2476 | Li Ling.Latest housing construction valuation handbook. Beijing: China Statistics Press; 2002. | unspecified | China | 2002 | NR | NR-I | Industrial | B | BW | 1 | BW | [8 empty] | 50 | 3.3 |  | 0 |  |  | unspecified | China | China | CHN | Asia | Eastern Asia | country | Asia-Eastern Asia-CHN
2109 | 2162 | N-2477 | Li Ling.Latest housing construction valuation handbook. Beijing: China Statistics Press; 2002. | unspecified | China | 2002 | R | R-AB | Residential | C | C | 0 | RC | [8 empty] | 51.5 | 2.7 | 51 | 51 |  |  | unspecified | China | China | CHN | Asia | Eastern Asia | country | Asia-Eastern Asia-CHN
2110 | 2163 | N-2478 | Li Ling.Latest housing construction valuation handbook. Beijing: China Statistics Press; 2002. | unspecified | China | 2002 | NR | NR-I | Industrial | B | BW | 1 | BW | [8 empty] | 52.5 | 3.9 |  | 0 |  |  | unspecified | China | China | CHN | Asia | Eastern Asia | country | Asia-Eastern Asia-CHN
2111 | 2164 | N-2479 | Li Ling.Latest housing construction valuation handbook. Beijing: China Statistics Press; 2002. | Beijing | China | 2002 | NR | NR-C | Commercial | C | C | 0 | RC | [8 empty] | 56 | 0.87 | 98.6 | 98.6 |  |  | Beijing | China | China | CHN | Asia | Eastern Asia | country | Asia-Eastern Asia-CHN
2112 | 2166 | N-2481 | Li Ling.Latest housing construction valuation handbook. Beijing: China Statistics Press; 2002. | unspecified | China | 2002 | NR | NR-I | Industrial | B | BW | 1 | BW | [8 empty] | 57.5 | 3.9 |  | 0 |  |  | unspecified | China | China | CHN | Asia | Eastern Asia | country | Asia-Eastern Asia-CHN
2113 | 2167 | N-2482 | Li Ling.Latest housing construction valuation handbook. Beijing: China Statistics Press; 2002. | unspecified | China | 2002 | NR | NR-I | Industrial | B | BC | 1 | BC | [8 empty] | 57.5 | 5.7 | 1870 | 1870 |  |  | unspecified | China | China | CHN | Asia | Eastern Asia | country | Asia-Eastern Asia-CHN
2114 | 2168 | N-2483 | Li Ling.Latest housing construction valuation handbook. Beijing: China Statistics Press; 2002. | Beijing | China | 2002 | NR | NR-C | Commercial | C | C | 0 | RC | [8 empty] | 58.4 | 0.456 | 64.6 | 64.6 |  |  | Beijing | China | China | CHN | Asia | Eastern Asia | country | Asia-Eastern Asia-CHN
2115 | 2169 | N-2484 | Li Ling.Latest housing construction valuation handbook. Beijing: China Statistics Press; 2002. | Beijing | China | 2002 | NR | NR-C | Commercial | C | C | 0 | RC | [8 empty] | 60 | 1.77 | 255 | 255 |  |  | Beijing | China | China | CHN | Asia | Eastern Asia | country | Asia-Eastern Asia-CHN
2116 | 2170 | N-2485 | Li Ling.Latest housing construction valuation handbook. Beijing: China Statistics Press; 2002. | Beijing | China | 2002 | NR | NR-P | Public | B | BC | 1 | BC | [8 empty] | 60 | 1.29 | 816 | 816 |  |  | Beijing | China | China | CHN | Asia | Eastern Asia | country | Asia-Eastern Asia-CHN
2117 | 2171 | N-2486 | Li Ling.Latest housing construction valuation handbook. Beijing: China Statistics Press; 2002. | unspecified | China | 2002 | NR | NR-P | Public | B | BC | 1 | BC | [8 empty] | 60 | 5.1 | 578 | 578 |  |  | unspecified | China | China | CHN | Asia | Eastern Asia | country | Asia-Eastern Asia-CHN
2118 | 2172 | N-2487 | Li Ling.Latest housing construction valuation handbook. Beijing: China Statistics Press; 2002. | unspecified | China | 2002 | R | R-AB | Residential | C | C | 0 | RC | [8 empty] | 62.5 | 2.1 |  | 0 |  |  | unspecified | China | China | CHN | Asia | Eastern Asia | country | Asia-Eastern Asia-CHN
2119 | 2173 | N-2488 | Li Ling.Latest housing construction valuation handbook. Beijing: China Statistics Press; 2002. | unspecified | China | 2002 | R | R-AB | Residential | C | C | 0 | RC | [8 empty] | 62.5 | 2.1 | 51 | 51 |  |  | unspecified | China | China | CHN | Asia | Eastern Asia | country | Asia-Eastern Asia-CHN
2120 | 2174 | N-2489 | Li Ling.Latest housing construction valuation handbook. Beijing: China Statistics Press; 2002. | unspecified | China | 2002 | NR | NR-I | Industrial | C | C | 0 | RC | [8 empty] | 67.5 | 5.1 |  | 0 |  |  | unspecified | China | China | CHN | Asia | Eastern Asia | country | Asia-Eastern Asia-CHN
2121 | 2175 | N-2490 | Li Ling.Latest housing construction valuation handbook. Beijing: China Statistics Press; 2002. | Beijing | China | 2002 | NR | NR-C | Commercial | C | C | 0 | RC | [8 empty] | 68.9 | 1.05 | 292.4 | 292.4 |  |  | Beijing | China | China | CHN | Asia | Eastern Asia | country | Asia-Eastern Asia-CHN
2122 | 2176 | N-2491 | Li Ling.Latest housing construction valuation handbook. Beijing: China Statistics Press; 2002. | Beijing | China | 2002 | NR | NR-P | Public | C | C | 0 | RC | [8 empty] | 73.15 | 2.58 | 374 | 374 |  |  | Beijing | China | China | CHN | Asia | Eastern Asia | country | Asia-Eastern Asia-CHN
2123 | 2177 | N-2492 | Li Ling.Latest housing construction valuation handbook. Beijing: China Statistics Press; 2002. | unspecified | China | 2002 | R | R-AB | Residential | C | C | 0 | RC | [8 empty] | 75 | 2.7 |  | 0 |  |  | unspecified | China | China | CHN | Asia | Eastern Asia | country | Asia-Eastern Asia-CHN
2124 | 2178 | N-2493 | Li Ling.Latest housing construction valuation handbook. Beijing: China Statistics Press; 2002. | unspecified | China | 2002 | NR | NR-I | Industrial | B | BW | 1 | BW | [8 empty] | 77.5 | 4.5 |  | 0 |  |  | unspecified | China | China | CHN | Asia | Eastern Asia | country | Asia-Eastern Asia-CHN
2125 | 2179 | N-2494 | Li Ling.Latest housing construction valuation handbook. Beijing: China Statistics Press; 2002. | unspecified | China | 2002 | R | R-AB | Residential | C | C | 0 | RC | [8 empty] | 85 | 2.1 |  | 0 |  |  | unspecified | China | China | CHN | Asia | Eastern Asia | country | Asia-Eastern Asia-CHN
2126 | 2180 | N-2495 | Li Ling.Latest housing construction valuation handbook. Beijing: China Statistics Press; 2002. | unspecified | China | 2002 | R | R-AB | Residential | C | C | 0 | RC | [8 empty] | 85 | 2.7 |  | 0 |  |  | unspecified | China | China | CHN | Asia | Eastern Asia | country | Asia-Eastern Asia-CHN
2127 | 2181 | N-2496 | Li Ling.Latest housing construction valuation handbook. Beijing: China Statistics Press; 2002. | unspecified | China | 2002 | NR | NR-P | Public | C | C | 0 | RC | [8 empty] | 85 | 2.7 |  | 0 |  |  | unspecified | China | China | CHN | Asia | Eastern Asia | country | Asia-Eastern Asia-CHN
2128 | 2182 | N-2497 | Li Ling.Latest housing construction valuation handbook. Beijing: China Statistics Press; 2002. | unspecified | China | 2002 | NR | NR-C | Commercial | C | C | 0 | RC | [8 empty] | 85 | 5.1 |  | 0 |  |  | unspecified | China | China | CHN | Asia | Eastern Asia | country | Asia-Eastern Asia-CHN
2129 | 2183 | N-2498 | Li Ling.Latest housing construction valuation handbook. Beijing: China Statistics Press; 2002. | unspecified | China | 2002 | R | R-AB | Residential | C | C | 0 | RC | [8 empty] | 85 | 5.1 |  | 0 |  |  | unspecified | China | China | CHN | Asia | Eastern Asia | country | Asia-Eastern Asia-CHN
2130 | 2184 | N-2499 | Li Ling.Latest housing construction valuation handbook. Beijing: China Statistics Press; 2002. | Beijing | China | 2002 | NR | NR-C | Commercial | C | C | 0 | RC | [8 empty] | 85 | 3.15 | 159.8 | 159.8 |  |  | Beijing | China | China | CHN | Asia | Eastern Asia | country | Asia-Eastern Asia-CHN
2131 | 2185 | N-2500 | Li Ling.Latest housing construction valuation handbook. Beijing: China Statistics Press; 2002. | Beijing | China | 2002 | NR | NR-P | Public | C | C | 0 | RC | [8 empty] | 88 | 1.8 | 357 | 357 |  |  | Beijing | China | China | CHN | Asia | Eastern Asia | country | Asia-Eastern Asia-CHN
2132 | 2187 | N-2502 | Li Ling.Latest housing construction valuation handbook. Beijing: China Statistics Press; 2002. | unspecified | China | 2002 | NR | NR-P | Public | C | C | 0 | RC | [8 empty] | 90 | 5.1 |  | 0 |  |  | unspecified | China | China | CHN | Asia | Eastern Asia | country | Asia-Eastern Asia-CHN
2133 | 2188 | N-2503 | Li Ling.Latest housing construction valuation handbook. Beijing: China Statistics Press; 2002. | unspecified | China | 2002 | NR | NR-C | Commercial | C | C | 0 | RC | [8 empty] | 90 | 3.9 |  | 0 |  |  | unspecified | China | China | CHN | Asia | Eastern Asia | country | Asia-Eastern Asia-CHN
2134 | 2189 | N-2504 | Li Ling.Latest housing construction valuation handbook. Beijing: China Statistics Press; 2002. | unspecified | China | 2002 | NR | NR-C | Commercial | C | C | 0 | RC | [8 empty] | 90 | 5.7 |  | 0 |  |  | unspecified | China | China | CHN | Asia | Eastern Asia | country | Asia-Eastern Asia-CHN
2135 | 2190 | N-2505 | Li Ling.Latest housing construction valuation handbook. Beijing: China Statistics Press; 2002. | Beijing | China | 2002 | NR | NR-C | Commercial | C | C | 0 | RC | [8 empty] | 90 | 1.35 | 799 | 799 |  |  | Beijing | China | China | CHN | Asia | Eastern Asia | country | Asia-Eastern Asia-CHN
2136 | 2191 | N-2506 | Li Ling.Latest housing construction valuation handbook. Beijing: China Statistics Press; 2002. | unspecified | China | 2002 | NR | NR-C | Commercial | C | C | 0 | RC | [8 empty] | 92.5 | 3.3 |  | 0 |  |  | unspecified | China | China | CHN | Asia | Eastern Asia | country | Asia-Eastern Asia-CHN
2137 | 2192 | N-2507 | Li Ling.Latest housing construction valuation handbook. Beijing: China Statistics Press; 2002. | unspecified | China | 2002 | NR | NR-C | Commercial | C | C | 0 | RC | [8 empty] | 95 | 4.5 |  | 0 |  |  | unspecified | China | China | CHN | Asia | Eastern Asia | country | Asia-Eastern Asia-CHN
2138 | 2193 | N-2508 | Li Ling.Latest housing construction valuation handbook. Beijing: China Statistics Press; 2002. | Beijing | China | 2002 | NR | NR-C | Commercial | S | S | 0 | S | [8 empty] | 98.35 | 1.8 | 170 | 170 |  |  | Beijing | China | China | CHN | Asia | Eastern Asia | country | Asia-Eastern Asia-CHN
2139 | 2194 | N-2509 | Li Ling.Latest housing construction valuation handbook. Beijing: China Statistics Press; 2002. | unspecified | China | 2002 | NR | NR-C | Commercial | C | C | 0 | RC | [8 empty] | 102.5 | 5.1 |  | 0 |  |  | unspecified | China | China | CHN | Asia | Eastern Asia | country | Asia-Eastern Asia-CHN
2140 | 2195 | N-2510 | Li Ling.Latest housing construction valuation handbook. Beijing: China Statistics Press; 2002. | unspecified | China | 2002 | NR | NR-P | Public | C | C | 0 | RC | [8 empty] | 105 | 3.3 |  | 0 |  |  | unspecified | China | China | CHN | Asia | Eastern Asia | country | Asia-Eastern Asia-CHN
2141 | 2196 | N-2511 | Li Ling.Latest housing construction valuation handbook. Beijing: China Statistics Press; 2002. | unspecified | China | 2002 | NR | NR-I | Industrial | C | C | 0 | RC | [8 empty] | 105 | 2.1 |  | 0 |  |  | unspecified | China | China | CHN | Asia | Eastern Asia | country | Asia-Eastern Asia-CHN
2142 | 2197 | N-2512 | Li Ling.Latest housing construction valuation handbook. Beijing: China Statistics Press; 2002. | unspecified | China | 2002 | NR | NR-C | Commercial | C | C | 0 | RC | [8 empty] | 110 | 6.6 |  | 0 |  |  | unspecified | China | China | CHN | Asia | Eastern Asia | country | Asia-Eastern Asia-CHN
2143 | 2198 | N-2513 | Li Ling.Latest housing construction valuation handbook. Beijing: China Statistics Press; 2002. | Beijing | China | 2002 | NR | NR-C | Commercial | C | C | 0 | RC | [8 empty] | 112.8 | 1.68 | 598.4 | 598.4 |  |  | Beijing | China | China | CHN | Asia | Eastern Asia | country | Asia-Eastern Asia-CHN
2144 | 2199 | N-2514 | Li Ling.Latest housing construction valuation handbook. Beijing: China Statistics Press; 2002. | Beijing | China | 2002 | NR | NR-P | Public | C | C | 0 | RC | [8 empty] | 114.75 | 2.34 | 476 | 476 |  |  | Beijing | China | China | CHN | Asia | Eastern Asia | country | Asia-Eastern Asia-CHN
2145 | 2200 | N-2515 | Li Ling.Latest housing construction valuation handbook. Beijing: China Statistics Press; 2002. | Beijing | China | 2002 | NR | NR-C | Commercial | C | C | 0 | RC | [8 empty] | 128.6 | 1.89 | 425 | 425 |  |  | Beijing | China | China | CHN | Asia | Eastern Asia | country | Asia-Eastern Asia-CHN
2146 | 2201 | N-2516 | Li Ling.Latest housing construction valuation handbook. Beijing: China Statistics Press; 2002. | Beijing | China | 2002 | NR | NR-P | Public | S | S | 0 | S | [8 empty] | 131 | 1.77 | 374 | 374 |  |  | Beijing | China | China | CHN | Asia | Eastern Asia | country | Asia-Eastern Asia-CHN
2147 | 2202 | N-2517 | Li Ling.Latest housing construction valuation handbook. Beijing: China Statistics Press; 2002. | unspecified | China | 2002 | NR | NR-P | Public | C | C | 0 | RC | [8 empty] | 145 | 8.1 | 42.5 | 42.5 |  |  | unspecified | China | China | CHN | Asia | Eastern Asia | country | Asia-Eastern Asia-CHN
2148 | 2203 | N-2518 | Li Ling.Latest housing construction valuation handbook. Beijing: China Statistics Press; 2002. | Beijing | China | 2002 | NR | NR-P | Public | S | S | 0 | S | [8 empty] | 148 | 1.83 | 408 | 408 |  |  | Beijing | China | China | CHN | Asia | Eastern Asia | country | Asia-Eastern Asia-CHN
2149 | 2204 | N-2611 | Blengini, G. A. Life cycle of buildings, demolition and recycling potential: A case study in Turin, Italy. Build. Environ. 44, 319–330 (2009). | Turin | Italy | 2004 | R | R-MFH | Residential | C | C | 0 | unspecified | 10 |  |  | 0.047463 |  | 1200.3273 | 0.081833 | 1.473 | 52.6023 | 1.5712 | 63.0115 | 63.0115 | R_MFH_high | RC_concretefloor | Turin | Italy | Italy | ITA | Europe | Southern Europe | country | Europe-Southern Europe-ITA
2150 | 2205 | N-2612 | Mastrucci, A., Marvuglia, A., Popovici, E., Leopold, U. & Benetto, E. Geospatial characterization of building material stocks for the life cycle assessment of end-of-life scenarios at the urban scale. Resour. Conserv. Recycl. 123, 54–66 (2017). | Esch-sur-Alzette | Luxembourg | 1949 | R | R-SFH | Residential | B | B | 0 | unspecified | [5 empty] | 1117.9703 |  | 5.2824 |  | 137.3435 | 1410.4122 | 1410.4122 | R_SFH_unspecified | M_brick | Esch-sur-Alzette | Luxembourg | Luxembourg | LUX | Europe | Central Europe | country | Europe-Central-Europe-BEL
2151 | 2206 | N-2613 | Mastrucci, A., Marvuglia, A., Popovici, E., Leopold, U. & Benetto, E. Geospatial characterization of building material stocks for the life cycle assessment of end-of-life scenarios at the urban scale. Resour. Conserv. Recycl. 123, 54–66 (2017). | Esch-sur-Alzette | Luxembourg | 1969 | R | R-SFH | Residential | B | B | 0 | unspecified | [5 empty] | 1308.765 |  | 4.0753 |  | 42.7903 | 678.5323 | 678.5323 | R_SFH_unspecified | M_brick | Esch-sur-Alzette | Luxembourg | Luxembourg | LUX | Europe | Central Europe | country | Europe-Central-Europe-BEL
2152 | 2207 | N-2614 | Mastrucci, A., Marvuglia, A., Popovici, E., Leopold, U. & Benetto, E. Geospatial characterization of building material stocks for the life cycle assessment of end-of-life scenarios at the urban scale. Resour. Conserv. Recycl. 123, 54–66 (2017). | Esch-sur-Alzette | Luxembourg | 1995 | R | R-SFH | Residential | B | B | 0 | unspecified | [5 empty] | 1251.1066 |  | 3.876 |  | 29.0698 | 645.3488 | 645.3488 | R_SFH_unspecified | M_brick | Esch-sur-Alzette | Luxembourg | Luxembourg | LUX | Europe | Central Europe | country | Europe-Central-Europe-BEL
2153 | 2208 | N-2616 | Mastrucci, A., Marvuglia, A., Popovici, E., Leopold, U. & Benetto, E. Geospatial characterization of building material stocks for the life cycle assessment of end-of-life scenarios at the urban scale. Resour. Conserv. Recycl. 123, 54–66 (2017). | Esch-sur-Alzette | Luxembourg | 1949 | R | R-MFH | Residential | C | C | 0 | unspecified | [5 empty] | 1024.9721 |  | 4.843 |  | 125.9186 | 1293.0872 | 1293.0872 | R_MFH_low | RC_concretefloor | Esch-sur-Alzette | Luxembourg | Luxembourg | LUX | Europe | Central Europe | country | Europe-Central-Europe-BEL
2154 | 2209 | N-2617 | Mastrucci, A., Marvuglia, A., Popovici, E., Leopold, U. & Benetto, E. Geospatial characterization of building material stocks for the life cycle assessment of end-of-life scenarios at the urban scale. Resour. Conserv. Recycl. 123, 54–66 (2017). | Esch-sur-Alzette | Luxembourg | 1969 | R | R-MFH | Residential | C | C | 0 | unspecified | [5 empty] | 1198.9531 |  | 3.7333 |  | 39.2 | 621.6 | 621.6 | R_MFH_low | RC_concretefloor | Esch-sur-Alzette | Luxembourg | Luxembourg | LUX | Europe | Central Europe | country | Europe-Central-Europe-BEL
2155 | 2210 | N-2618 | Mastrucci, A., Marvuglia, A., Popovici, E., Leopold, U. & Benetto, E. Geospatial characterization of building material stocks for the life cycle assessment of end-of-life scenarios at the urban scale. Resour. Conserv. Recycl. 123, 54–66 (2017). | Esch-sur-Alzette | Luxembourg | 1995 | R | R-MFH | Residential | C | C | 0 | unspecified | [5 empty] | 1150.6705 |  | 3.5648 |  | 26.7361 | 593.5417 | 593.5417 | R_MFH_low | RC_concretefloor | Esch-sur-Alzette | Luxembourg | Luxembourg | LUX | Europe | Central Europe | country | Europe-Central-Europe-BEL
2156 | 2211 | N-2621 | Bergsdal, H., Brattebø, H., Bohne, R. A. & Müller, D. B. Dynamic material flow analysis for Norway’s dwelling stock. Build. Res. Inf. 35, 557–570 (2007). | unspecified | Norway | 2001 | R | R-SFH | Residential | C | C | 0 | unspecified | [5 empty] | 360 |  |  |  | 90 |  | 0 | R_SFH_detached | RC_unspecified | unspecified | Norway | Norway | NOR | Europe | Northern Europe | country | Europe-Northern Europe-NOR
2157 | 2212 | N-2622 | Bergsdal, H., Brattebø, H., Bohne, R. A. & Müller, D. B. Dynamic material flow analysis for Norway’s dwelling stock. Build. Res. Inf. 35, 557–570 (2007). | unspecified | Norway | 2001 | R | R-SFH | Residential | C | C | 0 | unspecified | [5 empty] | 406 |  |  |  | 84 |  | 0 | R_SFH_rowhouse | RC_unspecified | unspecified | Norway | Norway | NOR | Europe | Northern Europe | country | Europe-Northern Europe-NOR
2158 | 2213 | N-2623 | Bergsdal, H., Brattebø, H., Bohne, R. A. & Müller, D. B. Dynamic material flow analysis for Norway’s dwelling stock. Build. Res. Inf. 35, 557–570 (2007). | unspecified | Norway | 2001 | R | R-MFH | Residential | C | C | 0 | unspecified | 2 |  |  |  |  | 276 |  |  |  | 95 |  | 0 | R_MFH_low | RC_unspecified | unspecified | Norway | Norway | NOR | Europe | Northern Europe | country | Europe-Northern Europe-NOR
2159 | 2214 | N-2624 | Bergsdal, H., Brattebø, H., Bohne, R. A. & Müller, D. B. Dynamic material flow analysis for Norway’s dwelling stock. Build. Res. Inf. 35, 557–570 (2007). | unspecified | Norway | 2001 | R | R-MFH | Residential | C | C | 0 | unspecified | 4 |  |  |  |  | 772 |  |  |  | 49 |  | 0 | R_MFH_low | RC_unspecified | unspecified | Norway | Norway | NOR | Europe | Northern Europe | country | Europe-Northern Europe-NOR
2160 | 2215 | N-2625 | Bergsdal, H., Brattebø, H., Bohne, R. A. & Müller, D. B. Dynamic material flow analysis for Norway’s dwelling stock. Build. Res. Inf. 35, 557–570 (2007). | unspecified | Norway | 2001 | R | R-MFH | Residential | C | C | 0 | unspecified | [5 empty] | 861 |  |  |  | 49 |  | 0 | R_MFH_tower | RC_unspecified | unspecified | Norway | Norway | NOR | Europe | Northern Europe | country | Europe-Northern Europe-NOR
2161 | 2216 | N-2626 | Bergsdal, H., Brattebø, H., Bohne, R. A. & Müller, D. B. Dynamic material flow analysis for Norway’s dwelling stock. Build. Res. Inf. 35, 557–570 (2007). | unspecified | Norway | 1900 | R | R-SFH | Residential | T | T | 0 | unspecified | [5 empty] | 10 |  |  |  | 140 |  | 0 | R_SFH_unspecified | T_traditional | unspecified | Norway | Norway | NOR | Europe | Northern Europe | country | Europe-Northern Europe-NOR
2162 | 2217 | N-2627 | Bergsdal, H., Brattebø, H., Bohne, R. A. & Müller, D. B. Dynamic material flow analysis for Norway’s dwelling stock. Build. Res. Inf. 35, 557–570 (2007). | unspecified | Norway | 1920 | R | R-SFH | Residential | T | T | 0 | unspecified | [5 empty] | 60 |  |  |  | 125 |  | 0 | R_SFH_unspecified | T_traditional | unspecified | Norway | Norway | NOR | Europe | Northern Europe | country | Europe-Northern Europe-NOR
2163 | 2218 | N-2628 | Bergsdal, H., Brattebø, H., Bohne, R. A. & Müller, D. B. Dynamic material flow analysis for Norway’s dwelling stock. Build. Res. Inf. 35, 557–570 (2007). | unspecified | Norway | 1940 | R | R-SFH | Residential | T | T | 0 | unspecified | [5 empty] | 100 |  |  |  | 100 |  | 0 | R_SFH_unspecified | T_traditional | unspecified | Norway | Norway | NOR | Europe | Northern Europe | country | Europe-Northern Europe-NOR
2164 | 2219 | N-2629 | Bergsdal, H., Brattebø, H., Bohne, R. A. & Müller, D. B. Dynamic material flow analysis for Norway’s dwelling stock. Build. Res. Inf. 35, 557–570 (2007). | unspecified | Norway | 1945 | R | R-SFH | Residential | C | C | 0 | unspecified | [5 empty] | 250 |  |  |  | 95 |  | 0 | R_SFH_unspecified | RC_unspecified | unspecified | Norway | Norway | NOR | Europe | Northern Europe | country | Europe-Northern Europe-NOR
2165 | 2220 | N-2630 | Bergsdal, H., Brattebø, H., Bohne, R. A. & Müller, D. B. Dynamic material flow analysis for Norway’s dwelling stock. Build. Res. Inf. 35, 557–570 (2007). | unspecified | Norway | 1960 | R | R-SFH | Residential | C | C | 0 | unspecified | [5 empty] | 285 |  |  |  | 90 |  | 0 | R_SFH_unspecified | RC_unspecified | unspecified | Norway | Norway | NOR | Europe | Northern Europe | country | Europe-Northern Europe-NOR
2166 | 2221 | N-2631 | Bergsdal, H., Brattebø, H., Bohne, R. A. & Müller, D. B. Dynamic material flow analysis for Norway’s dwelling stock. Build. Res. Inf. 35, 557–570 (2007). | unspecified | Norway | 1970 | R | R-SFH | Residential | C | C | 0 | unspecified | [5 empty] | 350 |  |  |  | 85 |  | 0 | R_SFH_unspecified | RC_unspecified | unspecified | Norway | Norway | NOR | Europe | Northern Europe | country | Europe-Northern Europe-NOR
2167 | 2222 | N-2632 | Bergsdal, H., Brattebø, H., Bohne, R. A. & Müller, D. B. Dynamic material flow analysis for Norway’s dwelling stock. Build. Res. Inf. 35, 557–570 (2007). | unspecified | Norway | 1980 | R | R-SFH | Residential | C | C | 0 | unspecified | [5 empty] | 450 |  |  |  | 82 |  | 0 | R_SFH_unspecified | RC_unspecified | unspecified | Norway | Norway | NOR | Europe | Northern Europe | country | Europe-Northern Europe-NOR
2168 | 2223 | N-2633 | Bergsdal, H., Brattebø, H., Bohne, R. A. & Müller, D. B. Dynamic material flow analysis for Norway’s dwelling stock. Build. Res. Inf. 35, 557–570 (2007). | unspecified | Norway | 1990 | R | R-SFH | Residential | C | C | 0 | unspecified | [5 empty] | 500 |  |  |  | 80 |  | 0 | R_SFH_unspecified | RC_unspecified | unspecified | Norway | Norway | NOR | Europe | Northern Europe | country | Europe-Northern Europe-NOR
2169 | 2224 | N-2634 | Bergsdal, H., Brattebø, H., Bohne, R. A. & Müller, D. B. Dynamic material flow analysis for Norway’s dwelling stock. Build. Res. Inf. 35, 557–570 (2007). | unspecified | Norway | 2001 | R | R-SFH | Residential | C | C | 0 | unspecified | [5 empty] | 521 |  |  |  | 80 |  | 0 | R_SFH_detached | RC_unspecified | unspecified | Norway | Norway | NOR | Europe | Northern Europe | country | Europe-Northern Europe-NOR
2170 | 2225 | N-2635 | Bergsdal, H., Brattebø, H., Bohne, R. A. & Müller, D. B. Dynamic material flow analysis for Norway’s dwelling stock. Build. Res. Inf. 35, 557–570 (2007). | unspecified | Norway | 2001 | R | R-MFH | Residential | C | C | 0 | unspecified | [5 empty] | 492 |  |  |  | 78 |  | 0 | R_MFH_low | RC_unspecified | unspecified | Norway | Norway | NOR | Europe | Northern Europe | country | Europe-Northern Europe-NOR
2171 | 2226 | N-2636 | Bergsdal, H., Brattebø, H., Bohne, R. A. & Müller, D. B. Dynamic material flow analysis for Norway’s dwelling stock. Build. Res. Inf. 35, 557–570 (2007). | unspecified | Norway | 1900 | R | R-MFH | Residential | T | T | 0 | unspecified | [5 empty] | 25 |  |  |  | 90 |  | 0 | R_MFH_unspecified | T_traditional | unspecified | Norway | Norway | NOR | Europe | Northern Europe | country | Europe-Northern Europe-NOR
2172 | 2227 | N-2637 | Bergsdal, H., Brattebø, H., Bohne, R. A. & Müller, D. B. Dynamic material flow analysis for Norway’s dwelling stock. Build. Res. Inf. 35, 557–570 (2007). | unspecified | Norway | 1920 | R | R-MFH | Residential | T | T | 0 | unspecified | [5 empty] | 140 |  |  |  | 90 |  | 0 | R_MFH_unspecified | T_traditional | unspecified | Norway | Norway | NOR | Europe | Northern Europe | country | Europe-Northern Europe-NOR
2173 | 2228 | N-2638 | Bergsdal, H., Brattebø, H., Bohne, R. A. & Müller, D. B. Dynamic material flow analysis for Norway’s dwelling stock. Build. Res. Inf. 35, 557–570 (2007). | unspecified | Norway | 1940 | R | R-MFH | Residential | C | C | 0 | unspecified | [5 empty] | 300 |  |  |  | 75 |  | 0 | R_MFH_unspecified | RC_unspecified | unspecified | Norway | Norway | NOR | Europe | Northern Europe | country | Europe-Northern Europe-NOR
2174 | 2229 | N-2639 | Bergsdal, H., Brattebø, H., Bohne, R. A. & Müller, D. B. Dynamic material flow analysis for Norway’s dwelling stock. Build. Res. Inf. 35, 557–570 (2007). | unspecified | Norway | 1945 | R | R-MFH | Residential | C | C | 0 | unspecified | [5 empty] | 600 |  |  |  | 70 |  | 0 | R_MFH_unspecified | RC_unspecified | unspecified | Norway | Norway | NOR | Europe | Northern Europe | country | Europe-Northern Europe-NOR
2175 | 2230 | N-2640 | Bergsdal, H., Brattebø, H., Bohne, R. A. & Müller, D. B. Dynamic material flow analysis for Norway’s dwelling stock. Build. Res. Inf. 35, 557–570 (2007). | unspecified | Norway | 1960 | R | R-MFH | Residential | C | C | 0 | unspecified | [5 empty] | 700 |  |  |  | 60 |  | 0 | R_MFH_unspecified | RC_unspecified | unspecified | Norway | Norway | NOR | Europe | Northern Europe | country | Europe-Northern Europe-NOR
2176 | 2231 | N-2641 | Bergsdal, H., Brattebø, H., Bohne, R. A. & Müller, D. B. Dynamic material flow analysis for Norway’s dwelling stock. Build. Res. Inf. 35, 557–570 (2007). | unspecified | Norway | 1970 | R | R-MFH | Residential | C | C | 0 | unspecified | [5 empty] | 875 |  |  |  | 40 |  | 0 | R_MFH_unspecified | RC_unspecified | unspecified | Norway | Norway | NOR | Europe | Northern Europe | country | Europe-Northern Europe-NOR
2177 | 2232 | N-2642 | Bergsdal, H., Brattebø, H., Bohne, R. A. & Müller, D. B. Dynamic material flow analysis for Norway’s dwelling stock. Build. Res. Inf. 35, 557–570 (2007). | unspecified | Norway | 1980 | R | R-MFH | Residential | C | C | 0 | unspecified | [5 empty] | 1000 |  |  |  | 35 |  | 0 | R_MFH_unspecified | RC_unspecified | unspecified | Norway | Norway | NOR | Europe | Northern Europe | country | Europe-Northern Europe-NOR
2178 | 2233 | N-2643 | Bergsdal, H., Brattebø, H., Bohne, R. A. & Müller, D. B. Dynamic material flow analysis for Norway’s dwelling stock. Build. Res. Inf. 35, 557–570 (2007). | unspecified | Norway | 1990 | R | R-MFH | Residential | C | C | 0 | unspecified | [5 empty] | 1100 |  |  |  | 28 |  | 0 | R_MFH_unspecified | RC_unspecified | unspecified | Norway | Norway | NOR | Europe | Northern Europe | country | Europe-Northern Europe-NOR
2179 | 2234 | N-2644 | Bergsdal, H., Brattebø, H., Bohne, R. A. & Müller, D. B. Dynamic material flow analysis for Norway’s dwelling stock. Build. Res. Inf. 35, 557–570 (2007). | unspecified | Norway | 2001 | R | R-MFH | Residential | C | C | 0 | unspecified | [5 empty] | 1228 |  |  |  | 25 |  | 0 | R_MFH_unspecified | RC_unspecified | unspecified | Norway | Norway | NOR | Europe | Northern Europe | country | Europe-Northern Europe-NOR
2180 | 2235 | N-2645 | Bergsdal, H., Brattebø, H., Bohne, R. A. & Müller, D. B. Dynamic material flow analysis for Norway’s dwelling stock. Build. Res. Inf. 35, 557–570 (2007). | unspecified | Norway | 2001 | R | R-MFH | Residential | C | C | 0 | unspecified | [5 empty] | 1546 |  |  |  | 30 |  | 0 | R_MFH_unspecified | RC_unspecified | unspecified | Norway | Norway | NOR | Europe | Northern Europe | country | Europe-Northern Europe-NOR
2181 | 2236 | N-2926 | Reyna, J. L. & Chester, M. V. The Growth of Urban Building Stock: Unintended Lock-in and Embedded Environmental Effects. J. Ind. Ecol. 19, 524–537 (2015). | Los Angeles | USA | 1950 | R | R-SFH | Residential | T | T | 0 | unspecified | [5 empty] | 360.6028 |  |  | 8.6114 | 110.8719 |  | 0 | R_SFH_unspecified | T_unspecified | Los Angeles | USA | United States | USA | Americas | Northern America | country | Americas-Northern America-USA
2182 | 2237 | N-2927 | Reyna, J. L. & Chester, M. V. The Growth of Urban Building Stock: Unintended Lock-in and Embedded Environmental Effects. J. Ind. Ecol. 19, 524–537 (2015). | Los Angeles | USA | 1991 | R | R-SFH | Residential | T | T | 0 | unspecified | [5 empty] | 373.5199 |  |  | 10.7643 | 115.1776 |  | 0 | R_SFH_unspecified | T_unspecified | Los Angeles | USA | United States | USA | Americas | Northern America | country | Americas-Northern America-USA
2183 | 2238 | N-2992 | Johnstone, I. M. Energy and mass flows of housing: a model and example. Build. Environ. 36, 27–41 (2001). | unspecified | New Zealand | 1972 | R | R-SFH | Residential | C | C | 0 | unspecified | 1 |  | 92.9 |  |  | 192.9494 | 3.3053 | 1.2382 | 27.8323 | 18.4607 | 9.5468 | 9.5468 | R_SFH_unspecified | RC_unspecified | unspecified | New Zealand | New Zealand | NZL | Oceania | Australia and New Zealand | country | Oceania-Australia and New Zealand-NZL
2184 | 2239 | N-2993 | Johnstone, I. M. Energy and mass flows of housing: a model and example. Build. Environ. 36, 27–41 (2001). | unspecified | New Zealand | 1996 | R | R-SFH | Residential | T | T | 0 | unspecified | 1 |  | 92.9 | 2.53 |  | 28.75 | 1.391 | 1.15 | 18.234 | 95.95 | 0.85 | 0.85 | R_SFH_unspecified | T_unspecified | unspecified | New Zealand | New Zealand | NZL | Oceania | Australia and New Zealand | country | Oceania-Australia and New Zealand-NZL
2185 | 2240 | B-103 | Dynamic Material Flow Analysis for Strategic Construction and Demolition Waste Management in Beijing | Beijing | China | 2006 | R | R-AB | R_unspecified | B | B | 0 | M_brick |  |  |  |  | 148.1 | 1394.7133 |  |  | 23.4 | 15.5 | 364.3 | 364.3 |  |  | Beijing | China | China | CHN | Asia | Eastern Asia | country | Asia-Eastern Asia-CHN
2186 | 2241 | B-104 | Dynamic Material Flow Analysis for Strategic Construction and Demolition Waste Management in Beijing | Beijing | China | 2006 | R | R-MFH | R_MFH_unspecified | C | C | 0 | RC_unspecified |  |  |  |  | 212.3 | 1462.563 |  |  | 46.6 | 14.9 | 42.8 | 42.8 |  |  | Beijing | China | China | CHN | Asia | Eastern Asia | country | Asia-Eastern Asia-CHN
2187 | 2242 | B-105 | Dynamic Material Flow Analysis for Strategic Construction and Demolition Waste Management in Beijing | Beijing | China | 2006 | R | R-AB | R_MFH_high | C | C | 0 | RC_unspecified | 9+ |  |  |  | 285.7 |  |  |  | 97.1 | 13 | 14 | 14 |  |  | Beijing | China | China | CHN | Asia | Eastern Asia | country | Asia-Eastern Asia-CHN
2188 | 2243 | B-114 | Stofflich-energetische Gebäudesteckbriefe - Gebäudevergleiche und Hochrechnungen für Bebauungsstrukturen |  | Germany | 1981 | R | R-SFH | R_SFH_detached | C | C | 0 | RC_unspecified | 1 |  |  |  |  | 867.1564 |  |  |  | 20.2844 | 192.7014 | 192.7014 |  |  |  | Germany | Germany | DEU | Europe | Central Europe | country | Europe-Central Europe-DEU
2189 | 2244 | B-115 | Stofflich-energetische Gebäudesteckbriefe - Gebäudevergleiche und Hochrechnungen für Bebauungsstrukturen |  | Germany | 1981 | R | R-SFH | R_SFH_detached | B | B | 0 | M_brick | 1 |  |  |  |  | 428.9815 |  |  |  | 60 | 501.1111 | 501.1111 |  |  |  | Germany | Germany | DEU | Europe | Central Europe | country | Europe-Central Europe-DEU
2190 | 2245 | B-116 | Stofflich-energetische Gebäudesteckbriefe - Gebäudevergleiche und Hochrechnungen für Bebauungsstrukturen |  | Germany | 1981 | R | R-SFH | R_SFH_detached | B | B | 0 | M_brick | 1 |  |  |  |  | 396.6556 |  |  |  | 16.3907 | 173.7417 | 173.7417 |  |  |  | Germany | Germany | DEU | Europe | Central Europe | country | Europe-Central Europe-DEU
2191 | 2246 | B-117 | Stofflich-energetische Gebäudesteckbriefe - Gebäudevergleiche und Hochrechnungen für Bebauungsstrukturen |  | Germany | 1981 | R | R-SFH | R_SFH_detached | C | C | 0 | RC_unspecified | 1 |  |  |  |  | 787.8899 |  |  |  | 15.5505 | 139.9541 | 139.9541 |  |  |  | Germany | Germany | DEU | Europe | Central Europe | country | Europe-Central Europe-DEU
2192 | 2247 | B-118 | Stofflich-energetische Gebäudesteckbriefe - Gebäudevergleiche und Hochrechnungen für Bebauungsstrukturen |  | Germany | 1981 | R | R-SFH | R_SFH_detached | B | B | 0 | M_brick | 1 |  |  |  |  | 428.1057 |  |  |  | 19.9119 | 418.1498 | 418.1498 |  |  |  | Germany | Germany | DEU | Europe | Central Europe | country | Europe-Central Europe-DEU
2193 | 2248 | B-119 | Stofflich-energetische Gebäudesteckbriefe - Gebäudevergleiche und Hochrechnungen für Bebauungsstrukturen |  | Germany | 1981 | R | R-SFH | R_SFH_rowhouse | C | C | 0 | RC_concretefloor | 1 |  |  |  |  | 622.8916 |  |  |  | 15.1004 | 162.3293 | 162.3293 |  |  |  | Germany | Germany | DEU | Europe | Central Europe | country | Europe-Central Europe-DEU
2194 | 2249 | B-120 | Stofflich-energetische Gebäudesteckbriefe - Gebäudevergleiche und Hochrechnungen für Bebauungsstrukturen |  | Germany | 1981 | R | R-SFH | R_SFH_rowhouse | B | B | 0 | M_brick | 1 |  |  |  |  | 416.2437 |  |  |  | 20.3046 | 426.3959 | 426.3959 |  |  |  | Germany | Germany | DEU | Europe | Central Europe | country | Europe-Central Europe-DEU
2195 | 2250 | B-121 | Stofflich-energetische Gebäudesteckbriefe - Gebäudevergleiche und Hochrechnungen für Bebauungsstrukturen |  | Germany | 1981 | R | R-SFH | R_SFH_rowhouse | B | B | 0 | M_brick | 1 |  |  |  |  | 455.7488 |  |  |  | 8.599 | 214.9758 | 214.9758 |  |  |  | Germany | Germany | DEU | Europe | Central Europe | country | Europe-Central Europe-DEU
2196 | 2251 | B-122 | Stofflich-energetische Gebäudesteckbriefe - Gebäudevergleiche und Hochrechnungen für Bebauungsstrukturen |  | Germany | 1939 | R | R-MFH | R_MFH_low | T | T | 0 | T_traditional | 4 |  |  |  |  | 86.5217 |  |  |  | 66.1637 | 534.399 | 534.399 |  |  |  | Germany | Germany | DEU | Europe | Central Europe | country | Europe-Central Europe-DEU
2197 | 2252 | B-123 | Stofflich-energetische Gebäudesteckbriefe - Gebäudevergleiche und Hochrechnungen für Bebauungsstrukturen |  | Germany | 1919 | R | R-MFH | R_MFH_low | B | B | 0 | M_brick | 4 |  |  |  |  | 68.6726 |  |  |  | 47.2124 | 639.5133 | 639.5133 |  |  |  | Germany | Germany | DEU | Europe | Central Europe | country | Europe-Central Europe-DEU
2198 | 2253 | B-124 | Stofflich-energetische Gebäudesteckbriefe - Gebäudevergleiche und Hochrechnungen für Bebauungsstrukturen |  | Germany | 1919 | R | R-MFH | R_MFH_low | B | B | 0 | M_brick | 4 |  |  |  |  | 97.1963 |  |  |  | 38.8785 | 641.4953 | 641.4953 |  |  |  | Germany | Germany | DEU | Europe | Central Europe | country | Europe-Central Europe-DEU
2199 | 2254 | B-125 | Stofflich-energetische Gebäudesteckbriefe - Gebäudevergleiche und Hochrechnungen für Bebauungsstrukturen |  | Germany | 1946 | R | R-MFH | R_MFH_low | B | B | 0 | M_brick | 4 |  |  |  |  | 616.3153 |  |  |  | 15.5374 | 150.1945 | 150.1945 |  |  |  | Germany | Germany | DEU | Europe | Central Europe | country | Europe-Central Europe-DEU
2200 | 2255 | B-126 | Stofflich-energetische Gebäudesteckbriefe - Gebäudevergleiche und Hochrechnungen für Bebauungsstrukturen |  | Germany | 1966 | R | R-MFH | R_MFH_low | B | B | 0 | M_brick | 4 |  |  |  |  | 271.4779 |  |  |  | 10.4415 | 475.0864 | 475.0864 |  |  |  | Germany | Germany | DEU | Europe | Central Europe | country | Europe-Central Europe-DEU
2201 | 2256 | B-127 | Stofflich-energetische Gebäudesteckbriefe - Gebäudevergleiche und Hochrechnungen für Bebauungsstrukturen |  | Germany | 1971 | R | R-MFH | R_MFH_low | C | C | 0 | RC_unspecified | 4 |  |  |  |  | 1020 |  |  |  | 6.375 | [5 empty] | Germany | Germany | DEU | Europe | Central Europe | country | Europe-Central Europe-DEU
2202 | 2257 | B-128 | Stofflich-energetische Gebäudesteckbriefe - Gebäudevergleiche und Hochrechnungen für Bebauungsstrukturen |  | Germany | 1991 | R | R-MFH | R_MFH_low | C | C | 0 | RC_prefab | 5 |  |  |  |  | 1035.0168 | [9 empty] | Germany | Germany | DEU | Europe | Central Europe | country | Europe-Central Europe-DEU
2203 | 2258 | B-129 | Stofflich-energetische Gebäudesteckbriefe - Gebäudevergleiche und Hochrechnungen für Bebauungsstrukturen |  | Germany | 1991 | R | R-AB | R_MFH_high | C | C | 0 | RC_prefab | 11 |  |  |  |  | 961.2234 | [9 empty] | Germany | Germany | DEU | Europe | Central Europe | country | Europe-Central Europe-DEU
2204 | 2259 | B-130 | Stofflich-energetische Gebäudesteckbriefe - Gebäudevergleiche und Hochrechnungen für Bebauungsstrukturen |  | Germany | 1991 | R | R-AB | R_MFH_high | C | C | 0 | RC_prefab | 18 |  |  |  |  | 956.3278 |  |  |  | 6.7825 | [5 empty] | Germany | Germany | DEU | Europe | Central Europe | country | Europe-Central Europe-DEU
2205 | 2260 | B-131 | Stofflich-energetische Gebäudesteckbriefe - Gebäudevergleiche und Hochrechnungen für Bebauungsstrukturen |  | Germany | 2011 | R | R-MFH | R_MFH_low | B | B | 0 | M_brick | 3 |  |  |  |  | 542.3077 |  |  |  | 10.3297 | 377.033 | 377.033 |  |  |  | Germany | Germany | DEU | Europe | Central Europe | country | Europe-Central Europe-DEU
2206 | 2261 | B-132 | Materials in Germany's domestic building stock: calculation model and uncertainties |  | Germany | 1919 | R | R-MFH | R_MFH_unspecified | B | B | 0 | M_brick | [5 empty] | 161 |  |  |  | 98 | 1470 | 1470 |  |  |  | Germany | Germany | DEU | Europe | Central Europe | country | Europe-Central Europe-DEU
2207 | 2262 | B-133 | Materials in Germany's domestic building stock: calculation model and uncertainties |  | Germany | 1949 | R | R-MFH | R_MFH_unspecified | B | B | 0 | M_brick | [5 empty] | 389 |  |  |  | 30 | 1219 | 1219 |  |  |  | Germany | Germany | DEU | Europe | Central Europe | country | Europe-Central Europe-DEU
2208 | 2263 | B-134 | Materials in Germany's domestic building stock: calculation model and uncertainties |  | Germany | 1979 | R | R-MFH | R_MFH_unspecified | C | C | 0 | RC_unspecified | [5 empty] | 1146 |  |  |  | 12 | 447 | 447 |  |  |  | Germany | Germany | DEU | Europe | Central Europe | country | Europe-Central Europe-DEU
2209 | 2264 | B-135 | Materials in Germany's domestic building stock: calculation model and uncertainties |  | Germany | 1991 | R | R-MFH | R_MFH_unspecified | C | C | 0 | RC_unspecified | [5 empty] | 1336 |  |  |  | 9 | 299 | 299 |  |  |  | Germany | Germany | DEU | Europe | Central Europe | country | Europe-Central Europe-DEU
2210 | 2265 | B-136 | Materials in Germany's domestic building stock: calculation model and uncertainties |  | Germany | 2011 | R | R-MFH | R_MFH_unspecified | B | B | 0 | M_brick | [5 empty] | 962 |  |  |  | 26 | 669 | 669 |  |  |  | Germany | Germany | DEU | Europe | Central Europe | country | Europe-Central Europe-DEU
2211 | 2266 | B-137 | Materials in Germany's domestic building stock: calculation model and uncertainties |  | Germany | 2000 | R | R-MFH | R_MFH_unspecified | B | B | 0 | M_brick | [5 empty] | 319 |  |  |  | 55 | 1274 | 1274 |  |  |  | Germany | Germany | DEU | Europe | Central Europe | country | Europe-Central Europe-DEU
2212 | 2267 | B-138 | Materials in Germany's domestic building stock: calculation model and uncertainties |  | Germany | 2000 | R | R-MFH | R_MFH_unspecified | C | C | 0 | RC_unspecified | [5 empty] | 1479 |  |  |  | 4 | 1 | 1 |  |  |  | Germany | Germany | DEU | Europe | Central Europe | country | Europe-Central Europe-DEU
2213 | 2269 | B-264 | Quantifying potential anthropogenic resources of buildings through hot spot analysis | Taipei | Taiwan | 2014 | NR | NR-I | NR_factory | C | C | 0 | RC_unspecified |  |  |  | 0.59 |  | 1286 |  | 2.3 | 90 | 18 | 117 | 117 |  |  | Taipei | Taiwan | Taiwan | TWN | Asia | Eastern Asia | country | Asia-Eastern Asia-TWN
2214 | 2270 | B-266 | Quantifying potential anthropogenic resources of buildings through hot spot analysis | Taipei | Taiwan | 2014 | NR | NR-P | NR_civic | C | C | 0 | RC_unspecified |  |  |  | 0.65 |  | 1601 |  | 2 | 106 | 18 | 206 | 206 |  |  | Taipei | Taiwan | Taiwan | TWN | Asia | Eastern Asia | country | Asia-Eastern Asia-TWN
2215 | 2271 | B-273 | Urban stock over time: spatial material stock analysis using 4d-GIS |  | UK | 2000 | R | R-MFH | R_MFH_unspecified | B | B | 0 | M_brick | [5 empty] | 146 |  |  | 2 | 46 | 338 | 338 |  |  |  | UK | United Kingdom | GBR | Europe | Northern Europe | country | Europe-Northern Europe-GBR
2216 | 2272 | B-274 | Urban stock over time: spatial material stock analysis using 4d-GIS |  | UK | 2000 | R | R-MFH | R_MFH_unspecified | B | B | 0 | M_brick | [5 empty] | 524 |  |  | 2 | 46 | 122 | 122 |  |  |  | UK | United Kingdom | GBR | Europe | Northern Europe | country | Europe-Northern Europe-GBR
2217 | 2273 | B-275 | Urban stock over time: spatial material stock analysis using 4d-GIS |  | UK | 2000 | R | R-MFH | R_MFH_unspecified | C | C | 0 | RC_unspecified | [5 empty] | 397 |  |  | 22 | 16 | 61 | 61 |  |  |  | UK | United Kingdom | GBR | Europe | Northern Europe | country | Europe-Northern Europe-GBR
2218 | 2274 | B-276 | Urban stock over time: spatial material stock analysis using 4d-GIS |  | UK | 2000 | NR | NR-I | NR_factory | B | B | 0 | M_brick | [5 empty] | 219 |  |  | 3 | 35 | 424 | 424 |  |  |  | UK | United Kingdom | GBR | Europe | Northern Europe | country | Europe-Northern Europe-GBR
2219 | 2275 | B-277 | Estimating Materials Stocked by Land-Use Type in Historic Urban Buildings Using Spatio-Temporal Analytical Tools | Philadelphia | USA | 2012 | R | R-UNK | Residential | S | SC | 1 | S_concretefloor | [5 empty] | 236.34 |  |  |  | 48.1 | 14.6 | 14.6 |  |  | Philadelphia | USA | United States | USA | Americas | Northern America | country | Americas-Northern America-USA
2220 | 2276 | B-278 | Estimating Materials Stocked by Land-Use Type in Historic Urban Buildings Using Spatio-Temporal Analytical Tools | Philadelphia | USA | 2012 | NR | NR-C | Commercial | S | SC | 1 | S_concretefloor |  |  |  | 9.18 |  | 300.69 |  | 1.55 |  |  | 41.61 | 41.61 |  |  | Philadelphia | USA | United States | USA | Americas | Northern America | country | Americas-Northern America-USA
2221 | 2277 | B-279 | Estimating Materials Stocked by Land-Use Type in Historic Urban Buildings Using Spatio-Temporal Analytical Tools | Philadelphia | USA | 2012 | NR | NR-I | Industrial | S | SC | 1 | S_concretefloor | [5 empty] | 297.18 |  | 8.37 |  |  | 32.85 | 32.85 |  |  | Philadelphia | USA | United States | USA | Americas | Northern America | country | Americas-Northern America-USA
2222 | 2278 | B-304 | A method for determining buildings’ material composition prior to demolition | Vienna | Austria | 1870 | NR | NR-P | NR_civic | B | B | 0 | M_brick |  |  |  | 0.22672 |  |  | 0.69403 |  | 23.597 | 19.8955 | 1943.2836 | 1943.2836 |  |  | Vienna | Austria | Austria | AUT | Europe | Central Europe | country | Europe-Central Europe-AUT
2223 | 2279 | B-305 | A method for determining buildings’ material composition prior to demolition | Vienna | Austria | 1970 | R | R-MFH | R_MFH_unspecified | C | C | 0 | RC_unspecified |  |  |  | 0.73333 | 5 | 1433.3333 | 0.36667 |  | 25.3333 | 7.6667 |  |  |  |  | Vienna | Austria | Austria | AUT | Europe | Central Europe | country | Europe-Central Europe-AUT
2224 | 2280 | B-306 | A method for determining buildings’ material composition prior to demolition | Vienna | Austria | 2003 | NR | NR-P | NR_civic | C | C | 0 | RC_unspecified |  |  |  | 0.968 |  | 1408 | 1.056 |  | 41.8 | 2.728 |  |  |  |  | Vienna | Austria | Austria | AUT | Europe | Central Europe | country | Europe-Central Europe-AUT
2225 | 2281 | B-307 | A method for determining buildings’ material composition prior to demolition | Vienna | Austria | 1900 | NR | NR-I | NR_factory | B | B | 0 | M_brick |  |  |  | 0.16154 |  |  | 0.010231 |  | 31.2308 | 19.3846 | 1400 | 1400 |  |  | Vienna | Austria | Austria | AUT | Europe | Central Europe | country | Europe-Central Europe-AUT
2226 | 2282 | B-309 | Greenhouse gas emissions in building construction: A case study of One Peking in Hong Kong | Hong Kong | Hong Kong/China | 2003 | NR | NR-OH | NR_office_high | C | C | 0 | RC_unspecified | 30 |  |  | 1.5436 | 0.062486 | 1413.4205 |  | 4.4087 | 141.7635 | 2.2263 |  |  |  |  | Hong Kong | Hong Kong/China | Hong Kong | HKG | Asia | Eastern Asia | country | Asia-Eastern Asia-HKG
2227 | 2283 | B-312 | Environmental Impact Assessment of a School Building in Iceland Using LCA-Including the Effect of Long Distance Transport of Materials | Reykjavik | Iceland | 1996 | NR | NR-P | NR_civic | C | C | 0 | RC_concretefloor | 2 |  |  |  |  | 1196.634 |  |  | 38.4394 | 1.5883 |  |  |  |  | Reykjavik | Iceland | Iceland | ISL | Europe | Northern Europe | country | Europe-Northern Europe-ISL
2228 | 2284 | B-315 | Carbon footprint and embodied energy consumption assessment of building construction works in Western Australia | Perth | Australia | 1986 | NR | NR-P | NR_civic | C | C | 0 | RC_prefab | 4 |  |  |  | 0.89055 | 1317.4689 |  | 1.3103 | 136.8562 | 1.0316 | 12.4507 | 12.4507 |  |  | Perth | Australia | Australia | AUS | Oceania | Australia and New Zealand | country | Oceania-Australia and New Zealand-AUS
2229 | 2285 | B-316 | Toward a Low Carbon–Dematerialization Society | avg | China | 1959 | R | R-SFH | R_unspecified | B | B | 0 | M_brick |  |  |  |  | 148 |  |  | 1 | 14 | 20 | 638 | 638 |  |  | avg | China | China | CHN | Asia | Eastern Asia | country | Asia-Eastern Asia-CHN
2230 | 2286 | B-317 | Toward a Low Carbon–Dematerialization Society | avg | China | 1979 | R | R-SFH | R_unspecified | B | B | 0 | M_brick |  |  |  |  | 157 |  |  | 2 | 16 | 22 | 674 | 674 |  |  | avg | China | China | CHN | Asia | Eastern Asia | country | Asia-Eastern Asia-CHN
2231 | 2287 | B-318 | Toward a Low Carbon–Dematerialization Society | avg | China | 2010 | R | R-SFH | R_unspecified | B | B | 0 | M_brick |  |  |  |  | 172 |  |  | 2 | 21 | 24 | 705 | 705 |  |  | avg | China | China | CHN | Asia | Eastern Asia | country | Asia-Eastern Asia-CHN
2232 | 2288 | B-319 | Toward a Low Carbon–Dematerialization Society | avg | China | 1979 | R | R-AB | R_unspecified | S | SC | 1 | S_concretefloor |  |  |  |  | 153 |  |  | 2 | 17 | 22 | 107 | 107 |  |  | avg | China | China | CHN | Asia | Eastern Asia | country | Asia-Eastern Asia-CHN
2233 | 2289 | B-320 | Toward a Low Carbon–Dematerialization Society | avg | China | 1989 | R | R-AB | R_unspecified | S | SC | 1 | S_concretefloor |  |  |  |  | 181 |  |  | 2 | 32 | 22 | 174 | 174 |  |  | avg | China | China | CHN | Asia | Eastern Asia | country | Asia-Eastern Asia-CHN
2234 | 2290 | B-321 | Toward a Low Carbon–Dematerialization Society | avg | China | 2010 | R | R-AB | R_unspecified | S | SC | 1 | S_concretefloor |  |  |  |  | 238 |  |  | 2 | 75 | 26 | 16 | 16 |  |  | avg | China | China | CHN | Asia | Eastern Asia | country | Asia-Eastern Asia-CHN
2235 | 2291 | B-322 | Toward a Low Carbon–Dematerialization Society | avg | China | 2010 | R | R-SFH | R_unspecified | B | B | 0 | M_brick |  |  |  |  | 112 |  |  | 0.25 | 10 | 107 | 855 | 855 |  |  | avg | China | China | CHN | Asia | Eastern Asia | country | Asia-Eastern Asia-CHN
2236 | 2294 | B-325 | Toward a Low Carbon–Dematerialization Society | avg | China | 1959 | NR | NR-UNK | NR_unspecified | B | B | 0 | M_brick |  |  |  |  | 168 |  |  | 2 | 26 | 14 | 615 | 615 |  |  | avg | China | China | CHN | Asia | Eastern Asia | country | Asia-Eastern Asia-CHN
2237 | 2295 | B-326 | Toward a Low Carbon–Dematerialization Society | avg | China | 1979 | NR | NR-UNK | NR_unspecified | B | B | 0 | M_brick |  |  |  |  | 183 |  |  | 2 | 26 | 15 | 570 | 570 |  |  | avg | China | China | CHN | Asia | Eastern Asia | country | Asia-Eastern Asia-CHN
2238 | 2296 | B-327 | Toward a Low Carbon–Dematerialization Society | avg | China | 2010 | NR | NR-UNK | NR_unspecified | B | B | 0 | M_brick |  |  |  |  | 215 |  |  | 2 | 28 | 34 | 541 | 541 |  |  | avg | China | China | CHN | Asia | Eastern Asia | country | Asia-Eastern Asia-CHN
2239 | 2297 | B-328 | Toward a Low Carbon–Dematerialization Society | avg | China | 1979 | NR | NR-UNK | NR_unspecified | C | C | 0 | RC_unspecified |  |  |  |  | 271 |  |  | 2 | 24 | 17 | 36 | 36 |  |  | avg | China | China | CHN | Asia | Eastern Asia | country | Asia-Eastern Asia-CHN
2240 | 2298 | B-329 | Toward a Low Carbon–Dematerialization Society | avg | China | 1989 | NR | NR-UNK | NR_unspecified | C | C | 0 | RC_unspecified |  |  |  |  | 320 |  |  | 2 | 43 | 22 | 319 | 319 |  |  | avg | China | China | CHN | Asia | Eastern Asia | country | Asia-Eastern Asia-CHN
2241 | 2299 | B-330 | Toward a Low Carbon–Dematerialization Society | avg | China | 2010 | NR | NR-UNK | NR_unspecified | C | C | 0 | RC_unspecified |  |  |  |  | 418 |  |  | 2 | 80 | 27 | 234 | 234 |  |  | avg | China | China | CHN | Asia | Eastern Asia | country | Asia-Eastern Asia-CHN
2242 | 2300 | B-462 | Spatial characterization of construction material stocks: The case of the Paris region | Paris | France | 1914 | R | R-MFH | R_MFH_unspecified | C | C | 0 | RC_unspecified | [7 empty] | 1.4 |  | 74.9 | 128.6 | 128.6 |  |  | Paris | France | France | FRA | Europe | Southern Europe | country | Europe-Southern Europe-FRA
2243 | 2301 | B-463 | Spatial characterization of construction material stocks: The case of the Paris region | Paris | France | 1914 | R | R-MFH | R_MFH_unspecified | C | C | 0 | RC_unspecified | [7 empty] | 1.4 |  | 92.3 | 155.4 | 155.4 |  |  | Paris | France | France | FRA | Europe | Southern Europe | country | Europe-Southern Europe-FRA
2244 | 2302 | B-464 | Spatial characterization of construction material stocks: The case of the Paris region | Paris | France | 1947 | R | R-MFH | R_MFH_unspecified | C | C | 0 | RC_unspecified | [7 empty] | 1.4 |  | 53.8 | 128.6 | 128.6 |  |  | Paris | France | France | FRA | Europe | Southern Europe | country | Europe-Southern Europe-FRA
2245 | 2303 | B-465 | Spatial characterization of construction material stocks: The case of the Paris region | Paris | France | 1947 | R | R-MFH | R_MFH_unspecified | C | C | 0 | RC_unspecified | [5 empty] | 1262.3 |  | 1.7 | 21.3 | 24.7 | 514.3 | 514.3 |  |  | Paris | France | France | FRA | Europe | Southern Europe | country | Europe-Southern Europe-FRA
2246 | 2304 | B-466 | Spatial characterization of construction material stocks: The case of the Paris region | Paris | France | 1974 | R | R-MFH | R_MFH_unspecified | C | C | 0 | RC_unspecified | [5 empty] | 1595.7 |  | 2.6 | 29.8 | 6 | 63.8 | 63.8 |  |  | Paris | France | France | FRA | Europe | Southern Europe | country | Europe-Southern Europe-FRA
2247 | 2305 | B-467 | Spatial characterization of construction material stocks: The case of the Paris region | Paris | France | 2000 | R | R-MFH | R_MFH_unspecified | C | C | 0 | RC_unspecified | [5 empty] | 1302.6 |  | 3.2 | 34.5 | 19.4 |  |  |  |  | Paris | France | France | FRA | Europe | Southern Europe | country | Europe-Southern Europe-FRA
2248 | 2306 | B-470 | Spatial characterization of construction material stocks: The case of the Paris region | Paris | France | 1914 | R | R-SFH | R_SFH_unspecified | C | C | 0 | RC_unspecified | [7 empty] | 1.4 |  | 91 | 30 | 30 |  |  | Paris | France | France | FRA | Europe | Southern Europe | country | Europe-Southern Europe-FRA
2249 | 2307 | B-471 | Spatial characterization of construction material stocks: The case of the Paris region | Paris | France | 1947 | R | R-SFH | R_SFH_unspecified | C | C | 0 | RC_unspecified | [7 empty] | 1.4 |  | 91 | 30 | 30 |  |  | Paris | France | France | FRA | Europe | Southern Europe | country | Europe-Southern Europe-FRA
2250 | 2308 | B-472 | Spatial characterization of construction material stocks: The case of the Paris region | Paris | France | 1974 | R | R-SFH | R_SFH_unspecified | C | C | 0 | RC_unspecified | [5 empty] | 373.4 |  | 1.4 |  | 91 | 30 | 30 |  |  | Paris | France | France | FRA | Europe | Southern Europe | country | Europe-Southern Europe-FRA
2251 | 2309 | B-473 | Spatial characterization of construction material stocks: The case of the Paris region | Paris | France | 2000 | R | R-SFH | R_SFH_unspecified | C | C | 0 | RC_unspecified | [5 empty] | 825 |  | 2.1 | 9.3 | 102.8 |  |  |  |  | Paris | France | France | FRA | Europe | Southern Europe | country | Europe-Southern Europe-FRA
2252 | 2310 | B-474 | Spatial characterization of construction material stocks: The case of the Paris region | Paris | France | 2000 | R | R-SFH | R_SFH_unspecified | C | C | 0 | RC_unspecified | [5 empty] | 499.3 |  | 2.1 | 9.3 | 102.8 | 176.5 | 176.5 |  |  | Paris | France | France | FRA | Europe | Southern Europe | country | Europe-Southern Europe-FRA
2253 | 2311 | B-479 | Spatial characterization of construction material stocks: The case of the Paris region | Paris | France | 1914 | NR | NR-C | NR_retail | C | C | 0 | RC_unspecified | [7 empty] | 1.4 |  | 53.8 | 128.6 | 128.6 |  |  | Paris | France | France | FRA | Europe | Southern Europe | country | Europe-Southern Europe-FRA
2254 | 2312 | B-480 | Spatial characterization of construction material stocks: The case of the Paris region | Paris | France | 1947 | NR | NR-C | NR_retail | C | C | 0 | RC_unspecified | [7 empty] | 1.4 |  | 73.4 | 30 | 30 |  |  | Paris | France | France | FRA | Europe | Southern Europe | country | Europe-Southern Europe-FRA
2255 | 2313 | B-481 | Spatial characterization of construction material stocks: The case of the Paris region | Paris | France | 1974 | NR | NR-C | NR_retail | C | C | 0 | RC_unspecified | [5 empty] | 1595.7 |  |  | 29.8 |  | 63.8 | 63.8 |  |  | Paris | France | France | FRA | Europe | Southern Europe | country | Europe-Southern Europe-FRA
2256 | 2314 | B-482 | Spatial characterization of construction material stocks: The case of the Paris region | Paris | France | 2000 | NR | NR-C | NR_retail | C | C | 0 | RC_unspecified | [5 empty] | 1302.6 |  | 3.2 | 34.5 | 19.4 |  |  |  |  | Paris | France | France | FRA | Europe | Southern Europe | country | Europe-Southern Europe-FRA
2257 | 2315 | B-484 | Spatial characterization of construction material stocks: The case of the Paris region | Paris | France | 1948 | NR | NR-I | NR_factory | C | C | 0 | RC_unspecified | [5 empty] | 500 |  | 0.5 | 65.8 |  | 285.2 | 285.2 |  |  | Paris | France | France | FRA | Europe | Southern Europe | country | Europe-Southern Europe-FRA
2258 | 2316 | B-516 | Uncovering the Spatiotemporal Dynamics of Urban Infrastructure Development: A High Spatial Resolution Material Stock and Flow Analysis | Shanghai | China | 1960 | R | R-MFH | R_unspecified | B | B | 0 | M_brick |  |  |  |  | 145 |  |  | 0.9 | 14 | 24 | 420 | 420 |  |  | Shanghai | China | China | CHN | Asia | Eastern Asia | country | Asia-Eastern Asia-CHN
2259 | 2317 | B-517 | Uncovering the Spatiotemporal Dynamics of Urban Infrastructure Development: A High Spatial Resolution Material Stock and Flow Analysis | Shanghai | China | 1980 | R | R-MFH | R_unspecified | B | B | 0 | M_brick |  |  |  |  | 160 |  |  | 1.8 | 16 | 20 | 370 | 370 |  |  | Shanghai | China | China | CHN | Asia | Eastern Asia | country | Asia-Eastern Asia-CHN
2260 | 2318 | B-518 | Uncovering the Spatiotemporal Dynamics of Urban Infrastructure Development: A High Spatial Resolution Material Stock and Flow Analysis | Shanghai | China | 2000 | R | R-MFH | R_unspecified | B | B | 0 | M_brick |  |  |  |  | 175 |  |  | 2 | 18 | 16 | 350 | 350 |  |  | Shanghai | China | China | CHN | Asia | Eastern Asia | country | Asia-Eastern Asia-CHN
2261 | 2319 | B-519 | Uncovering the Spatiotemporal Dynamics of Urban Infrastructure Development: A High Spatial Resolution Material Stock and Flow Analysis | Shanghai | China | 2010 | R | R-MFH | R_unspecified | B | B | 0 | M_brick |  |  |  |  | 180 |  |  | 2.1 | 20 | 12 | 320 | 320 |  |  | Shanghai | China | China | CHN | Asia | Eastern Asia | country | Asia-Eastern Asia-CHN
2262 | 2320 | B-520 | Uncovering the Spatiotemporal Dynamics of Urban Infrastructure Development: A High Spatial Resolution Material Stock and Flow Analysis | Shanghai | China | 1960 | R | R-UNK | R_unspecified | C | C | 0 | RC_unspecified |  |  |  |  | 155 |  |  | 1 | 15 | 24 | 40 | 40 |  |  | Shanghai | China | China | CHN | Asia | Eastern Asia | country | Asia-Eastern Asia-CHN
2263 | 2321 | B-521 | Uncovering the Spatiotemporal Dynamics of Urban Infrastructure Development: A High Spatial Resolution Material Stock and Flow Analysis | Shanghai | China | 1980 | R | R-UNK | R_unspecified | C | C | 0 | RC_unspecified |  |  |  |  | 190 |  |  | 1.9 | 25 | 20 | 30 | 30 |  |  | Shanghai | China | China | CHN | Asia | Eastern Asia | country | Asia-Eastern Asia-CHN
2264 | 2322 | B-522 | Uncovering the Spatiotemporal Dynamics of Urban Infrastructure Development: A High Spatial Resolution Material Stock and Flow Analysis | Shanghai | China | 2000 | R | R-UNK | R_unspecified | C | C | 0 | RC_unspecified |  |  |  |  | 200 |  |  | 2.1 | 65 | 16 | 15 | 15 |  |  | Shanghai | China | China | CHN | Asia | Eastern Asia | country | Asia-Eastern Asia-CHN
2265 | 2323 | B-523 | Uncovering the Spatiotemporal Dynamics of Urban Infrastructure Development: A High Spatial Resolution Material Stock and Flow Analysis | Shanghai | China | 2010 | R | R-UNK | R_unspecified | C | C | 0 | RC_unspecified |  |  |  |  | 220 |  |  | 2.2 | 70 | 12 | 10 | 10 |  |  | Shanghai | China | China | CHN | Asia | Eastern Asia | country | Asia-Eastern Asia-CHN
2266 | 2325 | B-525 | Uncovering the Spatiotemporal Dynamics of Urban Infrastructure Development: A High Spatial Resolution Material Stock and Flow Analysis | Shanghai | China | 1949 | R | R-UNK | R_unspecified | C | C | 0 | RC_unspecified | [7 empty] | 0.25 | 1.9 | 35 | 855 | 855 |  |  | Shanghai | China | China | CHN | Asia | Eastern Asia | country | Asia-Eastern Asia-CHN
2267 | 2326 | B-526 | Dynamic material flow and stock analysis of residential buildings by integrating rural–urban land transition: A case of Shanghai | Shanghai | China | 1949 | R | R-AB | R_unspecified | C | C | 0 | RC_concretefloor | [5 empty] | 439.2 |  | 1 | 9 | 28.1 | 638 | 638 |  |  | Shanghai | China | China | CHN | Asia | Eastern Asia | country | Asia-Eastern Asia-CHN
2268 | 2327 | B-527 | Dynamic material flow and stock analysis of residential buildings by integrating rural–urban land transition: A case of Shanghai | Shanghai | China | 1959 | R | R-AB | R_unspecified | C | C | 0 | RC_concretefloor | [5 empty] | 439.2 |  | 1 | 14 | 20 | 638 | 638 |  |  | Shanghai | China | China | CHN | Asia | Eastern Asia | country | Asia-Eastern Asia-CHN
2269 | 2328 | B-528 | Dynamic material flow and stock analysis of residential buildings by integrating rural–urban land transition: A case of Shanghai | Shanghai | China | 1979 | R | R-AB | R_unspecified | C | C | 0 | RC_concretefloor | [5 empty] | 439.2 |  | 1 | 16 | 22 | 676.4 | 676.4 |  |  | Shanghai | China | China | CHN | Asia | Eastern Asia | country | Asia-Eastern Asia-CHN
2270 | 2329 | B-529 | Dynamic material flow and stock analysis of residential buildings by integrating rural–urban land transition: A case of Shanghai | Shanghai | China | 1999 | R | R-AB | R_unspecified | C | C | 0 | RC_concretefloor | [5 empty] | 715.6 |  | 2 | 17.5 | 26.2 | 672.2 | 672.2 |  |  | Shanghai | China | China | CHN | Asia | Eastern Asia | country | Asia-Eastern Asia-CHN
2271 | 2330 | B-531 | Dynamic material flow and stock analysis of residential buildings by integrating rural–urban land transition: A case of Shanghai | Shanghai | China | 1949 | R | R-AB | R_unspecified | C | C | 0 | RC_concretefloor | [5 empty] | 924.5 |  | 2 | 15 | 22 | 107 | 107 |  |  | Shanghai | China | China | CHN | Asia | Eastern Asia | country | Asia-Eastern Asia-CHN
2272 | 2331 | B-532 | Dynamic material flow and stock analysis of residential buildings by integrating rural–urban land transition: A case of Shanghai | Shanghai | China | 1979 | R | R-AB | R_unspecified | C | C | 0 | RC_concretefloor | [5 empty] | 925.4 |  | 2 | 25 | 22 | 107 | 107 |  |  | Shanghai | China | China | CHN | Asia | Eastern Asia | country | Asia-Eastern Asia-CHN
2273 | 2332 | B-533 | Dynamic material flow and stock analysis of residential buildings by integrating rural–urban land transition: A case of Shanghai | Shanghai | China | 1989 | R | R-AB | R_unspecified | C | C | 0 | RC_concretefloor | [5 empty] | 924.5 |  | 2 | 38.2 | 23.4 | 317 | 317 |  |  | Shanghai | China | China | CHN | Asia | Eastern Asia | country | Asia-Eastern Asia-CHN
2274 | 2333 | B-534 | Dynamic material flow and stock analysis of residential buildings by integrating rural–urban land transition: A case of Shanghai | Shanghai | China | 1999 | R | R-AB | R_unspecified | C | C | 0 | RC_concretefloor | [5 empty] | 1012.4 |  | 2 | 65 | 21.6 | 329.2 | 329.2 |  |  | Shanghai | China | China | CHN | Asia | Eastern Asia | country | Asia-Eastern Asia-CHN
2275 | 2334 | B-536 | Dynamic material flow and stock analysis of residential buildings by integrating rural–urban land transition: A case of Shanghai | Shanghai | China | 1949 | R | R-SFH | R_unspecified | T | T | 0 | T_traditional | [7 empty] | 0.13 | 0.09 | 86 |  | 0 |  |  | Shanghai | China | China | CHN | Asia | Eastern Asia | country | Asia-Eastern Asia-CHN
2276 | 2335 | B-537 | Dynamic material flow and stock analysis of residential buildings by integrating rural–urban land transition: A case of Shanghai | Shanghai | China | 2010 | R | R-SFH | R_unspecified | T | T | 0 | T_traditional | [7 empty] | 0.13 | 0.09 | 86 |  | 0 |  |  | Shanghai | China | China | CHN | Asia | Eastern Asia | country | Asia-Eastern Asia-CHN
2277 | 2336 | B-538 | Dynamic material flow and stock analysis of residential buildings by integrating rural–urban land transition: A case of Shanghai | Shanghai | China | 2010 | R | R-SFH | R_unspecified | T | T | 0 | T_traditional | [7 empty] | 0.25 | 1.9 | 35 | 855 | 855 |  |  | Shanghai | China | China | CHN | Asia | Eastern Asia | country | Asia-Eastern Asia-CHN
2278 | 2339 | B-541 | Dynamic material flow and stock analysis of residential buildings by integrating rural–urban land transition: A case of Shanghai | Shanghai | China | 2010 | R | R-UNK | R_unspecified | C | C | 0 | RC_unspecified | [5 empty] | 791.3 |  | 2 | 53.6 | 27.5 | 683.3 | 683.3 |  |  | Shanghai | China | China | CHN | Asia | Eastern Asia | country | Asia-Eastern Asia-CHN
2279 | 2341 | B-543 | Dynamic material flow and stock analysis of residential buildings by integrating rural–urban land transition: A case of Shanghai | Shanghai | China | 1999 | R | R-UNK | R_unspecified | C | C | 0 | RC_unspecified | [5 empty] | 1012.4 |  | 2 | 39 | 21.6 | 329.2 | 329.2 |  |  | Shanghai | China | China | CHN | Asia | Eastern Asia | country | Asia-Eastern Asia-CHN
2280 | 2342 | B-544 | Dynamic material flow and stock analysis of residential buildings by integrating rural–urban land transition: A case of Shanghai | Shanghai | China | 2010 | R | R-UNK | R_unspecified | C | C | 0 | RC_unspecified | [5 empty] | 1115.5 |  | 2 | 79 | 21.2 | 342.7 | 342.7 |  |  | Shanghai | China | China | CHN | Asia | Eastern Asia | country | Asia-Eastern Asia-CHN
2281 | 2343 | B-545 | Quantification of Improvement in Environmental Quality for Old Residential Buildings Using Life Cycle Assessment |  | Slovakia | 2010 | R | R-AB | R_MFH_high | C | C | 0 | RC_unspecified |  |  |  |  | 41 | 739.4 | [9 empty] | Slovakia | Slovakia | SVK | Europe | Central Europe | country | Europe-Central Europe-SVK
2282 | 2344 | B-685 | Evaluation of current material stock and future demolition waste for urban residential buildings in Jakarta and Bandung, Indonesia: embodied energy and CO2 emission analysis | Jakarta | Indonesia | 2013 | R | R-UNK | Informal | B | B | 0 | M_brick |  |  |  |  | 102.5 | 276.3 |  | 0.8 | 16.6 | 105 | 494.9 | 494.9 |  |  | Jakarta | Indonesia | Indonesia | IDN | Asia | South-Eastern Asia | country | Asia-South-Eastern Asia-IDN
2283 | 2345 | B-757 | Environmental Improvement Potentials of Residential Buildings (IMPRO-Building) |  | North European | 1945 | R | R-SFH | R_SFH_unspecified | B | B | 0 | M_brick | 2 | [8 empty] | 69.8667 | 2219 | 2219 |  |  |  | North European | North European | UNK | Europe | Northern Europe | subregion | Europe-Northern Europe-UNK
2284 | 2346 | B-758 | Environmental Improvement Potentials of Residential Buildings (IMPRO-Building) |  | North European | 1980 | R | R-SFH | R_SFH_unspecified | C | C | 0 | RC_unspecified | 1.5 |  |  |  |  | 1563.1929 |  |  | 84.8071 | 17.7778 | 782.2222 | 782.2222 |  |  |  | North European | North European | UNK | Europe | Northern Europe | subregion | Europe-Northern Europe-UNK
2285 | 2347 | B-759 | Environmental Improvement Potentials of Residential Buildings (IMPRO-Building) |  | North European | 1945 | R | R-SFH | R_SFH_unspecified | T | T | 0 | T_traditional | 1.5 | [8 empty] | 259.0815 | 1252 | 1252 |  |  |  | North European | North European | UNK | Europe | Northern Europe | subregion | Europe-Northern Europe-UNK
2286 | 2348 | B-760 | Environmental Improvement Potentials of Residential Buildings (IMPRO-Building) |  | North European | 1970 | R | R-SFH | R_SFH_unspecified | T | T | 0 | T_traditional | 1.5 |  |  |  |  | 1563.1929 |  |  | 84.8071 | 47.4074 | 195.5556 | 195.5556 |  |  |  | North European | North European | UNK | Europe | Northern Europe | subregion | Europe-Northern Europe-UNK
2287 | 2349 | B-761 | Environmental Improvement Potentials of Residential Buildings (IMPRO-Building) |  | North European | 1970 | R | R-SFH | R_SFH_unspecified | C | C | 0 | RC_unspecified | 1.5 |  |  |  | 128 | 1451.7902 |  |  | 36.2098 | 17.7778 | [5 empty] | North European | North European | UNK | Europe | Northern Europe | subregion | Europe-Northern Europe-UNK
2288 | 2350 | B-766 | Environmental Improvement Potentials of Residential Buildings (IMPRO-Building) |  | North European | 1940 | R | R-MFH | R_MFH_low | B | B | 0 | M_brick | 4 | [8 empty] | 53.2357 | 1707.4219 | 1707.4219 |  |  |  | North European | North European | UNK | Europe | Northern Europe | subregion | Europe-Northern Europe-UNK
2289 | 2351 | B-767 | Environmental Improvement Potentials of Residential Buildings (IMPRO-Building) |  | North European | 1980 | R | R-MFH | R_MFH_low | C | C | 0 | RC_unspecified | 4 |  |  |  |  | 1063.1713 |  |  | 59.7975 | 9.0169 | [5 empty] | North European | North European | UNK | Europe | Northern Europe | subregion | Europe-Northern Europe-UNK
2290 | 2352 | B-768 | Environmental Improvement Potentials of Residential Buildings (IMPRO-Building) |  | North European | 1970 | R | R-MFH | R_MFH_low | C | C | 0 | RC_unspecified | 4 |  |  |  |  | 716.3112 |  |  | 42.1262 | 19.4336 | 67.1875 | 67.1875 |  |  |  | North European | North European | UNK | Europe | Northern Europe | subregion | Europe-Northern Europe-UNK
2291 | 2353 | B-769 | Environmental Improvement Potentials of Residential Buildings (IMPRO-Building) |  | North European | 1980 | R | R-MFH | R_MFH_low | C | C | 0 | RC_unspecified | 4 |  |  |  |  | 962.39 |  |  | 59.7975 | 9.0169 | 268.75 | 268.75 |  |  |  | North European | North European | UNK | Europe | Northern Europe | subregion | Europe-Northern Europe-UNK
2292 | 2354 | B-770 | Environmental Improvement Potentials of Residential Buildings (IMPRO-Building) |  | North European | 1990 | R | R-MFH | R_MFH_low | C | C | 0 | RC_unspecified | 4 |  |  |  |  | 1302.2931 |  |  | 79.2694 | 3.4141 | [5 empty] | North European | North European | UNK | Europe | Northern Europe | subregion | Europe-Northern Europe-UNK
2293 | 2355 | B-775 | Environmental Improvement Potentials of Residential Buildings (IMPRO-Building) |  | North European | 1990 | R | R-AB | R_MFH_high | C | C | 0 | RC_unspecified | 7 |  |  |  |  | 1265.4639 |  |  | 83.8218 | [6 empty] | North European | North European | UNK | Europe | Northern Europe | subregion | Europe-Northern Europe-UNK
2294 | 2356 | B-776 | Environmental Improvement Potentials of Residential Buildings (IMPRO-Building) |  | North European | 1990 | R | R-AB | R_MFH_high | C | C | 0 | RC_unspecified | 10 |  |  |  |  | 930.0768 |  |  | 61.3899 | [6 empty] | North European | North European | UNK | Europe | Northern Europe | subregion | Europe-Northern Europe-UNK
2295 | 2357 | G-8 | Beate Lubitz-Prohaska, Alexander Passer, Gernot Fischer AT2 - LCT One |  | Austria | 2012 | NR | NR-OL | Office | W | W | 0 | massive wood | 8 | 2355 |  |  |  | 853.5635 |  |  |  | 58.4964 |  |  |  |  | Austria | Austria | AUT | Europe | Europe_Central_HDD | 3569 | country | Europe-Europe_Central_HDD-AUT
2296 | 2358 | G-9 | Beate Lubitz-Prohaska, Alexander Passer, Gernot Fischer AT1 - Aspern IQ |  | Austria | 2012 | NR | NR-OL | Office | B | B | 0 | massive brick | 5 | 12682 |  |  | 50.6558 | 1048.3204 | [8 empty] | Austria | Austria | AUT | Europe | Europe_Central_HDD | 3569 | country | Europe-Europe_Central_HDD-AUT
2297 | 2359 | G-17 | No data No data |  | Austria | 2018 | NR | NR-H | Hotel & Resort | C | C | 0 | massive concrete | 5 | 9419 |  |  | 39.4715 | 866.5092 |  |  | 51.4993 |  | 52.3545 |  |  |  | Austria | Austria | AUT | Europe | Europe_Central_HDD | 3569 | country | Europe-Europe_Central_HDD-AUT
2298 | 2360 | G-28 | Beate Lubitz-Prohaska, Alexander Passer, Gernot Fischer, Helmuth Kreiner AT3 - TU Vienna |  | Austria | 2014 | NR | NR-OH | Office | C | C | 0 | frame concrete | 11 | 10526.25 |  |  |  | 1930.5353 | [8 empty] | Austria | Austria | AUT | Europe | Europe_Central_HDD | 3569 | country | Europe-Europe_Central_HDD-AUT
2299 | 2361 | G-198 | Robertson A B, Lam F C F, Cole R J. A Comparative Cradle-to-Gate Life Cycle Assessment of Mid-Rise Office Building Construction Alternatives: Laminated Timber or Reinforced Concrete |  | Canada | 2009 | NR | NR-OL | Office | C | C | 0 | frame concrete | 5 | 14233 |  |  |  | 2037.1671 |  | 4.2419 | [6 empty] | Canada | Canada | CAN | Americas | Northern America |  | country | Americas-Northern America-CAN
2300 | 2362 | G-199 | Robertson A B, Lam F C F, Cole R J. A Comparative Cradle-to-Gate Life Cycle Assessment of Mid-Rise Office Building Construction Alternatives: Laminated Timber or Reinforced Concrete |  | Canada | 2009 | NR | NR-OL | Office | W | W | 0 | massive wood | 5 | 14233 |  |  |  | 1291.8921 |  | 4.2419 |  | 143.0193 |  |  |  |  | Canada | Canada | CAN | Americas | Northern America |  | country | Americas-Northern America-CAN
2301 | 2363 | G-259 | Zhang, X Wang, F Analysis of embodied carbon in the building life cycle considering the temporal perspectives of emissions: A case study in China |  | China | 2012 | R | R-MFH | Multi-family house | C | C | 0 | frame concrete | 16 | 17558 |  |  | 258.912 | 1588.3808 |  |  | 51.114 | [5 empty] | China | China | CHN | Asia | Eastern Asia |  | country | Asia-Eastern Asia-CHN
2302 | 2368 | G-298 | Holger König DE1 - Energy Plus Primary School in Hohen Neuendorf |  | Germany | 2011 | NR | NR-E | School and Daycare | C | C | 0 | massive concrete | 2 | 7414 |  |  |  | 1285.1362 | [8 empty] | Germany | Germany | DEU | Europe | Europe_Central_HDD | 3244 | country | Europe-Europe_Central_HDD-DEU
2303 | 2369 | G-303 | Holger König DE2 - Schmuttertal Gymnasium Diedorf |  | Germany | 2015 | NR | NR-E | School and Daycare | W | W | 0 | massive wood | 2 | 17292 |  |  |  | 646.7731 |  |  |  | 66.5047 |  |  |  |  | Germany | Germany | DEU | Europe | Europe_Central_HDD | 3244 | country | Europe-Europe_Central_HDD-DEU
2304 | 2370 | G-310 | Rasmussen, F DK1 - Office building |  | Denmark | 2013 | NR | NR-OL | Office | C | C | 0 | frame concrete | 6 | 33000 |  |  |  | 1168.6961 |  | 30.7552 | [6 empty] | Denmark | Denmark | DNK | Europe | Europe_Central_HDD | 3479 | country | Europe-Europe_Central_HDD-DNK
2305 | 2371 | G-336 | No data No data |  | Denmark | 2020 | NR | NR-OL | Office | C | C | 0 | massive concrete | 5 | 5083 |  |  | 30.0767 | 1607.0746 |  |  | 77.6699 | [5 empty] | Denmark | Denmark | DNK | Europe | Europe_Central_HDD | 3479 | country | Europe-Europe_Central_HDD-DNK
2306 | 2372 | G-357 | No data No data |  | Denmark | 2020 | NR | NR-H | Hospital and Health | C | C | 0 | massive concrete | 4 | 7867 |  |  | 153.4877 | 970.264 |  |  | 15.309 |  | 53.5484 |  |  |  | Denmark | Denmark | DNK | Europe | Europe_Central_HDD | 3479 | country | Europe-Europe_Central_HDD-DNK
2307 | 2373 | G-358 | No data No data |  | Denmark | 2017 | NR | NR-OL | Office | C | C | 0 | massive concrete | 7 | 12856 |  |  | 11.2788 | 1638.0941 |  |  | 29.3567 | [5 empty] | Denmark | Denmark | DNK | Europe | Europe_Central_HDD | 3479 | country | Europe-Europe_Central_HDD-DNK
2308 | 2374 | G-359 | No data No data |  | Denmark | 2020 | R | R-MFH | Multi-family house | C | C | 0 | massive concrete |  | 2851 |  |  |  | 263.5843 |  |  |  | 39.5856 |  |  |  |  | Denmark | Denmark | DNK | Europe | Europe_Central_HDD | 3479 | country | Europe-Europe_Central_HDD-DNK
2309 | 2375 | G-360 | No data No data |  | Denmark | 2020 | R | R-MFH | Multi-family house | C | C | 0 | massive concrete | 7 | 4246 |  |  | 121.5181 | 1095.6604 |  |  | 33.2638 |  | 90.407 |  |  |  | Denmark | Denmark | DNK | Europe | Europe_Central_HDD | 3479 | country | Europe-Europe_Central_HDD-DNK
2310 | 2376 | G-361 | No data No data |  | Denmark | 2020 | R | R-MFH | Multi-family house | C | C | 0 | massive concrete | 6 | 3700 |  |  | 51.2868 | 1680.8776 |  |  | 83.4495 |  | 90.0546 |  |  |  | Denmark | Denmark | DNK | Europe | Europe_Central_HDD | 3479 | country | Europe-Europe_Central_HDD-DNK
2311 | 2377 | G-362 | No data No data |  | Denmark | 2020 | NR | NR-OL | Office | C | C | 0 | massive concrete | 6 | 25067 |  |  | 59.8434 | 1931.9758 |  | 16.1923 | 112.7539 | [5 empty] | Denmark | Denmark | DNK | Europe | Europe_Central_HDD | 3479 | country | Europe-Europe_Central_HDD-DNK
2312 | 2378 | G-363 | No data No data |  | Denmark | 2020 | R | R-MFH | Multi-family house | C | C | 0 | massive concrete | 6 | 12520 |  |  | 60.0341 | 1646.1804 |  |  | 79.5954 |  | 72.6826 |  |  |  | Denmark | Denmark | DNK | Europe | Europe_Central_HDD | 3479 | country | Europe-Europe_Central_HDD-DNK
2313 | 2379 | G-395 | No data No data |  | Denmark | 2019 | NR | NR-E | School and Daycare | C | C | 0 | massive concrete | 1 | 850 |  |  |  | 290.8012 |  |  | 11.3859 | [5 empty] | Denmark | Denmark | DNK | Europe | Europe_Central_HDD | 3479 | country | Europe-Europe_Central_HDD-DNK
2314 | 2380 | G-443 | No data No data |  | Finland | 2021 | R | R-MFH | Multi-family house | C | C | 0 | frame concrete | 6 | 2930 |  |  | 26.2427 | 1572.5693 |  |  | 31.8392 |  | 28.7017 |  |  |  | Finland | Finland | FIN | Europe | Europe_North_HDD | 5823 | country | Europe-Europe_North_HDD-FIN
2315 | 2381 | G-444 | No data No data |  | Finland | 2021 | R | R-SFH | Single family house | C | C | 0 | massive concrete | 1 | 242 |  |  |  | 951.2397 |  |  |  | 53.7521 |  |  |  |  | Finland | Finland | FIN | Europe | Europe_North_HDD | 5823 | country | Europe-Europe_North_HDD-FIN
2316 | 2382 | G-445 | No data No data |  | Finland | 2021 | R | R-SFH | Single family house | W | W | 0 | frame wood | 1 | 230 |  |  |  | 169.913 |  |  |  | 102.0043 |  |  |  |  | Finland | Finland | FIN | Europe | Europe_North_HDD | 5823 | country | Europe-Europe_North_HDD-FIN
2317 | 2383 | G-446 | No data No data |  | Finland | 2021 | R | R-SFH | Single family house | W | W | 0 | frame wood | 1 | 195 |  |  |  | 133.3846 |  |  |  | 155.8667 |  |  |  |  | Finland | Finland | FIN | Europe | Europe_North_HDD | 5823 | country | Europe-Europe_North_HDD-FIN
2318 | 2384 | G-451 | No data No data |  | Finland | 2021 | R | R-SFH | Semi-detached | W | W | 0 | frame wood | 1 | 169 |  |  |  | 224.645 |  |  |  | 95.7219 | 125.2071 |  |  |  | Finland | Finland | FIN | Europe | Europe_North_HDD | 5823 | country | Europe-Europe_North_HDD-FIN
2319 | 2385 | G-453 | No data No data |  | Finland | 2021 | R | R-SFH | Single family house | S | S | 0 | frame steel | 1 | 168 |  |  | 25.3571 | 42.381 |  |  |  | 86.756 |  |  |  |  | Finland | Finland | FIN | Europe | Europe_North_HDD | 5823 | country | Europe-Europe_North_HDD-FIN
2320 | 2386 | G-455 | No data No data |  | Finland | 2021 | R | R-SFH | Single family house | W | W | 0 | frame wood | 1 | 149 |  |  | 99.1409 | 181.4094 |  |  |  | 81.047 |  |  |  |  | Finland | Finland | FIN | Europe | Europe_North_HDD | 5823 | country | Europe-Europe_North_HDD-FIN
2321 | 2387 | G-456 | No data No data |  | Finland | 2021 | R | R-SFH | Single family house | W | W | 0 | frame wood | 2 | 195 |  |  |  | 114.7179 |  |  |  | 139.7949 | 7.2872 |  |  |  | Finland | Finland | FIN | Europe | Europe_North_HDD | 5823 | country | Europe-Europe_North_HDD-FIN
2322 | 2388 | G-457 | No data No data |  | Finland | 2021 | R | R-SFH | Single family house | W | W | 0 | frame wood | 1 | 147 |  |  |  | 194.7619 |  |  |  | 205.5646 |  |  |  |  | Finland | Finland | FIN | Europe | Europe_North_HDD | 5823 | country | Europe-Europe_North_HDD-FIN
2323 | 2389 | G-458 | No data No data |  | Finland | 2021 | R | R-SFH | Single family house | W | W | 0 | massive wood | 1 | 264 |  |  |  | 403.6364 |  |  |  | 351.7917 |  |  |  |  | Finland | Finland | FIN | Europe | Europe_North_HDD | 5823 | country | Europe-Europe_North_HDD-FIN
2324 | 2390 | G-459 | No data No data |  | Finland | 2021 | R | R-SFH | Single family house | C | C | 0 | frame concrete | 2 | 276 |  |  |  | 1102.6123 |  |  | 21.4457 | 38.442 |  |  |  |  | Finland | Finland | FIN | Europe | Europe_North_HDD | 5823 | country | Europe-Europe_North_HDD-FIN
2325 | 2391 | G-462 | No data No data |  | Finland | 2021 | R | R-SFH | Single family house | W | W | 0 | frame wood | 1 | 142 |  |  |  | 172.1831 |  |  |  | 125.3944 |  |  |  |  | Finland | Finland | FIN | Europe | Europe_North_HDD | 5823 | country | Europe-Europe_North_HDD-FIN
2326 | 2392 | G-463 | No data No data |  | Finland | 2021 | R | R-SFH | Single family house | W | W | 0 | frame wood | 1 | 138 |  |  |  | 190.2174 |  |  |  | 193.7101 |  |  |  |  | Finland | Finland | FIN | Europe | Europe_North_HDD | 5823 | country | Europe-Europe_North_HDD-FIN
2327 | 2393 | G-464 | No data No data |  | Finland | 2021 | R | R-SFH | Single family house | S | S | 0 | frame steel | 1 | 227 |  |  |  | 99.2467 |  |  |  | 94.2599 |  |  |  |  | Finland | Finland | FIN | Europe | Europe_North_HDD | 5823 | country | Europe-Europe_North_HDD-FIN
2328 | 2394 | G-467 | No data No data |  | Finland | 2021 | R | R-MFH | Multi-family house | C | C | 0 | frame concrete | 6 | 2866 |  |  | 47.7006 | 1219.9407 | [8 empty] | Finland | Finland | FIN | Europe | Europe_North_HDD | 5823 | country | Europe-Europe_North_HDD-FIN
2329 | 2395 | G-471 | No data No data |  | Finland | 2021 | R | R-SFH | Single family house | W | W | 0 | frame wood | 1 | 155 |  |  |  | 170 |  |  |  | 135.6065 |  |  |  |  | Finland | Finland | FIN | Europe | Europe_North_HDD | 5823 | country | Europe-Europe_North_HDD-FIN
2330 | 2396 | G-472 | No data No data |  | Finland | 2021 | R | R-SFH | Single family house | C | C | 0 | frame concrete | 1 | 179 |  |  | 75.6425 | 770.3911 |  |  |  | 90.2458 |  |  |  |  | Finland | Finland | FIN | Europe | Europe_North_HDD | 5823 | country | Europe-Europe_North_HDD-FIN
2331 | 2397 | G-478 | No data No data |  | Finland | 2021 | R | R-SFH | Single family house | W | W | 0 | frame wood | 2 | 183 |  |  | 14.2077 | 710.8798 |  |  |  | 248.0656 |  |  |  |  | Finland | Finland | FIN | Europe | Europe_North_HDD | 5823 | country | Europe-Europe_North_HDD-FIN
2332 | 2398 | G-1047 | Gavotsis, E. UK4 - St Faith's School |  | Great Britain | 2012 | NR | NR-E | School and Daycare | W | W | 0 | frame wood | 1 | 195 |  |  |  | 851.2821 |  |  |  | 143.5897 |  |  |  |  | Great Britain | UK | United Kingdom | GBR | Europe | Northern Europe | country | Europe-Northern Europe-GBR
2333 | 2399 | G-1099 | ﻿Moschetti, Roberta Mazzarella, Livio Nord, Natasa An overall methodology to define reference values for building sustainability parameters |  | Italy | 2006 | R | R-MFH | Row house | B | B | 0 | massive brick | 2 | 165 |  |  | 93.4727 | 1346.297 |  |  | 0.036848 |  | 467.8182 |  |  |  | Italy | Italy | ITA | Europe | Europe_South_HDD | 2085 | country | Europe-Europe_South_HDD-ITA
2334 | 2401 | G-1101 | ﻿Moschetti, Roberta Mazzarella, Livio Nord, Natasa An overall methodology to define reference values for building sustainability parameters |  | Italy | 2006 | R | R-MFH | Multi-family house | B | B | 0 | massive brick | 3 | 1256 |  |  | 99.7301 | 1610.9793 |  |  | 0.033583 |  | 287.7404 |  |  |  | Italy | Italy | ITA | Europe | Europe_South_HDD | 2085 | country | Europe-Europe_South_HDD-ITA
2335 | 2403 | G-1108 | ﻿Moschetti, Roberta Mazzarella, Livio Nord, Natasa An overall methodology to define reference values for building sustainability parameters |  | Italy | 2006 | R | R-SFH | Single family house | B | B | 0 | massive brick | 2 | 192 |  |  | 69.4271 | 1361.2135 |  |  | 0.044219 |  | 448.0104 |  |  |  | Italy | Italy | ITA | Europe | Europe_South_HDD | 2085 | country | Europe-Europe_South_HDD-ITA
2336 | 2404 | G-1109 | ﻿Moschetti, Roberta Mazzarella, Livio Nord, Natasa An overall methodology to define reference values for building sustainability parameters |  | Italy | 2006 | R | R-SFH | Single family house | B | B | 0 | massive brick | 2 | 192 |  |  | 69.4271 | 1361.2135 |  |  | 0.044219 |  | 448.0104 |  |  |  | Italy | Italy | ITA | Europe | Europe_South_HDD | 2085 | country | Europe-Europe_South_HDD-ITA
2337 | 2405 | G-1110 | ﻿Moschetti, Roberta Mazzarella, Livio Nord, Natasa An overall methodology to define reference values for building sustainability parameters |  | Italy | 2006 | R | R-SFH | Single family house | B | B | 0 | massive brick | 2 | 192 |  |  | 69.4271 | 1361.2135 |  |  | 0.044219 |  | 448.0104 |  |  |  | Italy | Italy | ITA | Europe | Europe_South_HDD | 2085 | country | Europe-Europe_South_HDD-ITA
2338 | 2406 | G-1113 | ﻿Moschetti, Roberta Mazzarella, Livio Nord, Natasa An overall methodology to define reference values for building sustainability parameters |  | Italy | 2006 | R | R-MFH | Multi-family house | B | B | 0 | massive brick | 7 | 2968 |  |  | 104.4077 | 1274.1206 |  |  | 0.027177 |  | 388.7732 |  |  |  | Italy | Italy | ITA | Europe | Europe_South_HDD | 2085 | country | Europe-Europe_South_HDD-ITA
2339 | 2411 | G-1165 | Chae et al KR2 - MF residential |  | South Korea | 2005 | R | R-MFH | Multi-family house | C | C | 0 | frame concrete |  | 5040 |  |  | 198.4127 | 1726.1905 | [8 empty] | South Korea | Korea, Republic of | KOR | Asia | Eastern Asia |  | country | Asia-Eastern Asia-KOR
2340 | 2412 | G-1262 | Wei Kua, H Long Wong, C Analysing the life cycle greenhouse gas emission and energy consumption of a multi-storied commercial building in Singapore from an extended system boundary perspective |  | Singapore | 2003 | NR | NR-UNK | Other | C | C | 0 | frame concrete | 6 | 56094 |  |  | 2.2409 | 109.9583 |  |  |  | 0.0083788 | 0.019432 |  |  |  | Singapore | Singapore | SGP | Asia | South-Eastern Asia |  | country | Asia-South-Eastern Asia-SGP
2341 | 2413 | G-1275 | Pierobon, F., Huang, M., Simonen, K., & Ganguly, I. Environmental benefits of using hybrid CLT structure in midrise non-residential construction: An LCA based comparative case study in the U.S. Pacific Northwest |  | USA | 2014 | NR | NR-OL | Office | W | W | 0 | frame wood | 8 | 14715 |  |  |  | 527.6521 |  | 21.6039 | 27.7358 | 66.1944 |  |  |  |  | USA | United States | USA | Americas | Northern America |  | country | Americas-Northern America-USA
2342 | 2414 | G-1286 | Pierobon, F., Huang, M., Simonen, K., & Ganguly, I. Environmental benefits of using hybrid CLT structure in midrise non-residential construction: An LCA based comparative case study in the U.S. Pacific Northwest |  | USA | 2014 | NR | NR-OL | Office | C | C | 0 | frame concrete | 8 | 14715 |  | 6.1007 |  | 989.667 |  | 21.6039 | 55.8425 | [5 empty] | USA | United States | USA | Americas | Northern America |  | country | Americas-Northern America-USA
2343 | 2415 | G-1287 | Pierobon, F., Huang, M., Simonen, K., & Ganguly, I. Environmental benefits of using hybrid CLT structure in midrise non-residential construction: An LCA based comparative case study in the U.S. Pacific Northwest |  | USA | 2014 | NR | NR-OL | Office | W | W | 0 | frame wood | 8 | 14715 |  | 6.1007 |  | 527.6521 |  | 21.6039 | 27.7358 | 109.2525 |  |  |  |  | USA | United States | USA | Americas | Northern America |  | country | Americas-Northern America-USA
2344 | 2416 | C-1 | Building Editorial Board of Construction Administration of Harbin,1949 | Heilongjiang | China | 1949 | NR | NR-OL | Office building | W | W | 0 | Wood | [8 empty] | 0.45 | 78.3 |  |  |  |  | Heilongjiang | China | China | CHN | Asia | Eastern Asia | country | Asia-Eastern Asia-CHN
2345 | 2420 | C-5 | Building Editorial Board of Construction Administration of Harbin,1949 | Heilongjiang | China | 1949 | NR | NR-I | Working shop | W | W | 0 | Wood | [8 empty] | 0.1 | 18.9 |  |  |  |  | Heilongjiang | China | China | CHN | Asia | Eastern Asia | country | Asia-Eastern Asia-CHN
2346 | 2423 | C-8 | Building Editorial Board of Construction Administration of Harbin,1949 | Heilongjiang | China | 1949 | NR | NR-I | Mass hall | W | W | 0 | Wood | [8 empty] | 0.5 | 59.4 |  |  |  |  | Heilongjiang | China | China | CHN | Asia | Eastern Asia | country | Asia-Eastern Asia-CHN
2347 | 2425 | C-10 | Building Editorial Board of Construction Administration of Harbin,1949 | Heilongjiang | China | 1949 | NR | NR-I | Storehouse | W | W | 0 | Wood | [8 empty] | 0.35 | 108 |  |  |  |  | Heilongjiang | China | China | CHN | Asia | Eastern Asia | country | Asia-Eastern Asia-CHN
2348 | 2426 | C-11 | Building Editorial Board of Construction Administration of Harbin,1949 | Heilongjiang | China | 1949 | NR | NR-I | Storehouse | W | W | 0 | Wood | [8 empty] | 0.25 | 59.4 |  |  |  |  | Heilongjiang | China | China | CHN | Asia | Eastern Asia | country | Asia-Eastern Asia-CHN
2349 | 2430 | C-15 | Building Editorial Board of Construction Administration of Harbin,1949 | Heilongjiang | China | 1949 | R | R-UNK | Residential building | W | W | 0 | Wood | [8 empty] | 0.3 | 118.8 |  |  |  |  | Heilongjiang | China | China | CHN | Asia | Eastern Asia | country | Asia-Eastern Asia-CHN
2350 | 2432 | C-307 | Ministry of Urban and Rural Construction and Environmental Protection of China,1985; Ministry of Construction of China,1988 | Hebei | China | 1989 | R | R-UNK | Residential building | B | BC | 1 | Brick-concrete |  |  |  |  | 111.1 |  |  | 3.024 | 16.185 | 18.36 | 912.7599 |  |  |  | Hebei | China | China | CHN | Asia | Eastern Asia | country | Asia-Eastern Asia-CHN |  | Asia-Eastern Asia-CHN | CHN | Eastern Asia | Asia
2351 | 2433 | C-308 | Ministry of Urban and Rural Construction and Environmental Protection of China,1985; Ministry of Construction of China,1988 | Hebei | China | 1989 | R | R-UNK | Residential building | B | BC | 1 | Brick-concrete |  |  |  |  | 144 |  |  | 4.6224 | 21.118 | 23.22 | 706.4272 |  |  |  | Hebei | China | China | CHN | Asia | Eastern Asia | country | Asia-Eastern Asia-CHN |  | Asia-Eastern Asia-CHN | CHN | Eastern Asia | Asia
2352 | 2434 | C-339 | Ministry of Urban and Rural Construction and Environmental Protection of China,1985; Ministry of Construction of China,1988 | Heilongjiang | China | 1989 | R | R-UNK | Residential building | B | BC | 1 | Brick-concrete |  |  |  |  | 143 |  |  | 4.2336 | 35.179 | 17.82 | 1063.138 |  |  |  | Heilongjiang | China | China | CHN | Asia | Eastern Asia | country | Asia-Eastern Asia-CHN |  | Asia-Eastern Asia-CHN | CHN | Eastern Asia | Asia
2353 | 2435 | C-340 | Ministry of Urban and Rural Construction and Environmental Protection of China,1985; Ministry of Construction of China,1988 | Heilongjiang | China | 1989 | R | R-UNK | Residential building | B | BC | 1 | Brick-concrete |  |  |  |  | 204 |  |  | 3.8016 | 29.559 | 18.414 | 1297.448 |  |  |  | Heilongjiang | China | China | CHN | Asia | Eastern Asia | country | Asia-Eastern Asia-CHN |  | Asia-Eastern Asia-CHN | CHN | Eastern Asia | Asia
2354 | 2436 | C-341 | Ministry of Urban and Rural Construction and Environmental Protection of China,1985; Ministry of Construction of China,1988 | Heilongjiang | China | 1989 | R | R-UNK | Residential building | B | BC | 1 | Brick-concrete |  |  |  |  | 160 |  |  | 5.6736 | 21.903 | 18.9 | 1157.5614 |  |  |  | Heilongjiang | China | China | CHN | Asia | Eastern Asia | country | Asia-Eastern Asia-CHN |  | Asia-Eastern Asia-CHN | CHN | Eastern Asia | Asia
2355 | 2437 | C-342 | Ministry of Urban and Rural Construction and Environmental Protection of China,1985; Ministry of Construction of China,1988 | Heilongjiang | China | 1989 | R | R-UNK | Residential building | B | BC | 1 | Brick-concrete |  |  |  |  | 113 |  |  | 4.9824 | 5.656 | 18.9 | 1077.1267 |  |  |  | Heilongjiang | China | China | CHN | Asia | Eastern Asia | country | Asia-Eastern Asia-CHN |  | Asia-Eastern Asia-CHN | CHN | Eastern Asia | Asia
2356 | 2438 | C-343 | Ministry of Urban and Rural Construction and Environmental Protection of China,1985; Ministry of Construction of China,1988 | Heilongjiang | China | 1989 | R | R-UNK | Residential building | B | BC | 1 | Brick-concrete |  |  |  |  | 132 |  |  | 2.7648 | 21.586 | 22.68 | 860.3025 |  |  |  | Heilongjiang | China | China | CHN | Asia | Eastern Asia | country | Asia-Eastern Asia-CHN |  | Asia-Eastern Asia-CHN | CHN | Eastern Asia | Asia
2357 | 2439 | C-344 | Ministry of Urban and Rural Construction and Environmental Protection of China,1985; Ministry of Construction of China,1988 | Heilongjiang | China | 1989 | R | R-UNK | Residential building | S | SC | 1 | Steel-concrete |  |  |  |  | 125 |  |  | 4.2048 | 11.84 | 11.34 | 877.7883 |  |  |  | Heilongjiang | China | China | CHN | Asia | Eastern Asia | country | Asia-Eastern Asia-CHN |  | Asia-Eastern Asia-CHN | CHN | Eastern Asia | Asia
2358 | 2440 | C-345 | Ministry of Urban and Rural Construction and Environmental Protection of China,1985; Ministry of Construction of China,1988 | Heilongjiang | China | 1989 | NR | NR-OL | Office building | B | BC | 1 | Brick-concrete |  |  |  |  | 177 |  |  | 5.8176 | 19.058 | 14.04 | 1164.5558 |  |  |  | Heilongjiang | China | China | CHN | Asia | Eastern Asia | country | Asia-Eastern Asia-CHN |  | Asia-Eastern Asia-CHN | CHN | Eastern Asia | Asia
2359 | 2441 | C-346 | Ministry of Urban and Rural Construction and Environmental Protection of China,1985; Ministry of Construction of China,1988 | Heilongjiang | China | 1989 | NR | NR-E | Teaching building | B | BC | 1 | Brick-concrete |  |  |  |  | 200 |  |  | 5.6736 | 29.595 | 24.84 | 1080.6238 |  |  |  | Heilongjiang | China | China | CHN | Asia | Eastern Asia | country | Asia-Eastern Asia-CHN |  | Asia-Eastern Asia-CHN | CHN | Eastern Asia | Asia
2360 | 2442 | C-347 | Ministry of Urban and Rural Construction and Environmental Protection of China,1985; Ministry of Construction of China,1988 | Heilongjiang | China | 1989 | NR | NR-E | Teaching building | B | BC | 1 | Brick-concrete |  |  |  |  | 167 |  |  | 7.8912 | 13.725 | 4.86 | 874.2911 |  |  |  | Heilongjiang | China | China | CHN | Asia | Eastern Asia | country | Asia-Eastern Asia-CHN |  | Asia-Eastern Asia-CHN | CHN | Eastern Asia | Asia
2361 | 2443 | C-348 | Ministry of Urban and Rural Construction and Environmental Protection of China,1985; Ministry of Construction of China,1988 | Heilongjiang | China | 1989 | NR | NR-E | Teaching building | B | BC | 1 | Brick-concrete |  |  |  |  | 197 |  |  | 5.8176 | 23.957 | 11.34 | 951.2287 |  |  |  | Heilongjiang | China | China | CHN | Asia | Eastern Asia | country | Asia-Eastern Asia-CHN |  | Asia-Eastern Asia-CHN | CHN | Eastern Asia | Asia
2362 | 2444 | C-349 | Ministry of Urban and Rural Construction and Environmental Protection of China,1985; Ministry of Construction of China,1988 | Heilongjiang | China | 1989 | NR | NR-E | Research building | B | BC | 1 | Brick-concrete |  |  |  |  | 153 |  |  | 7.992 | 22.503 | 7.56 | 940.7372 |  |  |  | Heilongjiang | China | China | CHN | Asia | Eastern Asia | country | Asia-Eastern Asia-CHN |  | Asia-Eastern Asia-CHN | CHN | Eastern Asia | Asia
2363 | 2445 | C-350 | Ministry of Urban and Rural Construction and Environmental Protection of China,1985; Ministry of Construction of China,1988 | Heilongjiang | China | 1989 | NR | NR-I | Storehouse | S | SC | 1 | Steel-concrete |  |  |  |  | 278 |  |  | 3.5136 | 82.127 | 34.56 | 538.5633 |  |  |  | Heilongjiang | China | China | CHN | Asia | Eastern Asia | country | Asia-Eastern Asia-CHN |  | Asia-Eastern Asia-CHN | CHN | Eastern Asia | Asia
2364 | 2446 | C-351 | Ministry of Urban and Rural Construction and Environmental Protection of China,1985; Ministry of Construction of China,1988 | Heilongjiang | China | 1989 | NR | NR-I | Storehouse | S | SC | 1 | Steel-concrete |  |  |  |  | 164 |  |  | 2.2032 | 50.231 | 12.42 | 325.2363 |  |  |  | Heilongjiang | China | China | CHN | Asia | Eastern Asia | country | Asia-Eastern Asia-CHN |  | Asia-Eastern Asia-CHN | CHN | Eastern Asia | Asia
2365 | 2447 | C-352 | Ministry of Urban and Rural Construction and Environmental Protection of China,1985; Ministry of Construction of China,1988 | Heilongjiang | China | 1989 | NR | NR-I | Boiler room | S | SC | 1 | Steel-concrete |  |  |  |  | 335 |  |  | 7.056 | 152.777 | 105.3 | 339.225 |  |  |  | Heilongjiang | China | China | CHN | Asia | Eastern Asia | country | Asia-Eastern Asia-CHN |  | Asia-Eastern Asia-CHN | CHN | Eastern Asia | Asia
2366 | 2448 | C-416 | Ministry of Urban and Rural Construction and Environmental Protection of China,1985; Ministry of Construction of China,1988 | Jiangxi | China | 1989 | NR | NR-I | Assembly shop | S | SC | 1 | Steel-concrete |  |  |  |  | 146 |  |  | 3.5136 | 103.753 | 22.68 | 465.1229 |  |  |  | Jiangxi | China | China | CHN | Asia | Eastern Asia | country | Asia-Eastern Asia-CHN |  | Asia-Eastern Asia-CHN | CHN | Eastern Asia | Asia
2367 | 2449 | C-553 | Ministry of Construction of China,1997 | Heilongjiang | China | 1999 | R | R-UNK | Residential building | B | BC | 1 | Brick-concrete |  |  |  |  | 170 |  |  | 5.544 | 20 | 16.2 | 926.7486 |  |  |  | Heilongjiang | China | China | CHN | Asia | Eastern Asia | country | Asia-Eastern Asia-CHN |  | Asia-Eastern Asia-CHN | CHN | Eastern Asia | Asia
2368 | 2450 | C-554 | Ministry of Construction of China,1997 | Heilongjiang | China | 1999 | R | R-UNK | Residential building | B | BC | 1 | Brick-concrete |  |  |  |  | 160 |  |  | 4.4784 | 20 | 10.8 | 1304.4423 |  |  |  | Heilongjiang | China | China | CHN | Asia | Eastern Asia | country | Asia-Eastern Asia-CHN |  | Asia-Eastern Asia-CHN | CHN | Eastern Asia | Asia
2369 | 2451 | C-573 | Zhu et al.,1990 | Beijing | China | 1999 | NR | NR-P | Library | B | BC | 1 | Brick-concrete |  |  |  |  | 277 |  |  | 2.88 | 120 | 23.22 | 839.3195 |  |  |  | Beijing | China | China | CHN | Asia | Eastern Asia | country | Asia-Eastern Asia-CHN |  | Asia-Eastern Asia-CHN | CHN | Eastern Asia | Asia
2370 | 2452 | C-574 | Zhu et al.,1990 | Beijing | China | 1999 | NR | NR-H | Hotel | S | SC | 1 | Steel-concrete |  |  |  |  | 379 |  |  | 2.664 | 170 | 56.7 | 164.3667 |  |  |  | Beijing | China | China | CHN | Asia | Eastern Asia | country | Asia-Eastern Asia-CHN |  | Asia-Eastern Asia-CHN | CHN | Eastern Asia | Asia
2371 | 2453 | C-575 | Zhu et al.,1990 | Beijing | China | 1999 | NR | NR-H | Hotel | S | SC | 1 | Steel-concrete |  |  |  |  | 286 |  |  | 3.168 | 59 | 11.88 | 202.8355 |  |  |  | Beijing | China | China | CHN | Asia | Eastern Asia | country | Asia-Eastern Asia-CHN |  | Asia-Eastern Asia-CHN | CHN | Eastern Asia | Asia
2372 | 2454 | C-576 | Zhu et al.,1990 | Beijing | China | 1999 | NR | NR-OL | Office building | S | SC | 1 | Steel-concrete |  |  |  |  | 364 |  |  | 4.896 | 225.7 | 30.24 | 615.5009 |  |  |  | Beijing | China | China | CHN | Asia | Eastern Asia | country | Asia-Eastern Asia-CHN |  | Asia-Eastern Asia-CHN | CHN | Eastern Asia | Asia
2373 | 2455 | C-577 | Zhu et al.,1990 | Beijing | China | 1999 | NR | NR-H | Hotel | S | SC | 1 | Steel-concrete |  |  |  |  | 256 |  |  | 3.6 | 137.8 | 18.9 | 300.7561 |  |  |  | Beijing | China | China | CHN | Asia | Eastern Asia | country | Asia-Eastern Asia-CHN |  | Asia-Eastern Asia-CHN | CHN | Eastern Asia | Asia
2374 | 2456 | C-578 | Zhu et al.,1990 | Beijing | China | 1999 | NR | NR-P | Library | S | SC | 1 | Steel-concrete |  |  |  |  | 355 |  |  | 3.456 | 180 | 24.3 | 821.8336 |  |  |  | Beijing | China | China | CHN | Asia | Eastern Asia | country | Asia-Eastern Asia-CHN |  | Asia-Eastern Asia-CHN | CHN | Eastern Asia | Asia
2375 | 2457 | C-579 | Zhu et al.,1990 | Beijing | China | 1999 | NR | NR-P | Library | S | SC | 1 | Steel-concrete |  |  |  |  | 156 |  |  | 3.024 | 59.6 | 20.52 | 828.828 |  |  |  | Beijing | China | China | CHN | Asia | Eastern Asia | country | Asia-Eastern Asia-CHN |  | Asia-Eastern Asia-CHN | CHN | Eastern Asia | Asia
2376 | 2458 | C-580 | Zhu et al.,1990 | Beijing | China | 1999 | NR | NR-H | Hospital | S | SC | 1 | Steel-concrete |  |  |  |  | 158 |  |  | 3.456 | 146.3 | 46.44 | 384.6881 |  |  |  | Beijing | China | China | CHN | Asia | Eastern Asia | country | Asia-Eastern Asia-CHN |  | Asia-Eastern Asia-CHN | CHN | Eastern Asia | Asia
2377 | 2459 | C-581 | Zhu et al.,1990 | Beijing | China | 1999 | NR | NR-P | Theatre | S | SC | 1 | Steel-concrete |  |  |  |  | 460 |  |  | 5.04 | 229.5 | 42.12 | 489.603 |  |  |  | Beijing | China | China | CHN | Asia | Eastern Asia | country | Asia-Eastern Asia-CHN |  | Asia-Eastern Asia-CHN | CHN | Eastern Asia | Asia
2378 | 2460 | C-582 | Zhu et al.,1990 | Beijing | China | 1999 | NR | NR-H | Hotel | S | SC | 1 | Steel-concrete |  |  |  |  | 475 |  |  | 6.48 | 257.2 | 34.02 | 437.1456 |  |  |  | Beijing | China | China | CHN | Asia | Eastern Asia | country | Asia-Eastern Asia-CHN |  | Asia-Eastern Asia-CHN | CHN | Eastern Asia | Asia
2379 | 2461 | C-583 | Yu et al.,1993 | Beijing | China | 1999 | NR | NR-P | Gymnasium | S | SC | 1 | Steel-concrete |  |  |  |  | 401 |  |  | 5.184 | 176 | 32.4 | 367.2023 |  |  |  | Beijing | China | China | CHN | Asia | Eastern Asia | country | Asia-Eastern Asia-CHN |  | Asia-Eastern Asia-CHN | CHN | Eastern Asia | Asia
2380 | 2462 | C-584 | Yu et al.,1993 | Beijing | China | 1999 | NR | NR-OL | Office building | S | SC | 1 | Steel-concrete |  |  |  |  | 368 |  |  | 1.296 | 120 | 31.86 | 262.2873 |  |  |  | Beijing | China | China | CHN | Asia | Eastern Asia | country | Asia-Eastern Asia-CHN |  | Asia-Eastern Asia-CHN | CHN | Eastern Asia | Asia
2381 | 2463 | C-585 | Yu et al.,1993 | Beijing | China | 1999 | NR | NR-OL | Office building | S | SC | 1 | Steel-concrete |  |  |  |  | 281 |  |  | 3.744 | 116.8 | 8.208 | 66.4461 |  |  |  | Beijing | China | China | CHN | Asia | Eastern Asia | country | Asia-Eastern Asia-CHN |  | Asia-Eastern Asia-CHN | CHN | Eastern Asia | Asia
2382 | 2464 | C-586 | Yu et al.,1993 | Beijing | China | 1999 | NR | NR-H | Hospital | S | SC | 1 | Steel-concrete |  |  |  |  | 195 |  |  | 5.184 | 87.1 | 24.3 | 968.7146 |  |  |  | Beijing | China | China | CHN | Asia | Eastern Asia | country | Asia-Eastern Asia-CHN |  | Asia-Eastern Asia-CHN | CHN | Eastern Asia | Asia
2383 | 2465 | C-587 | Yu et al.,1993 | Beijing | China | 1999 | NR | NR-OL | Office building | S | S | 0 | Steel |  |  |  |  | 249 |  |  | 2.376 | 196.7 | 32.4 | 174.8582 |  |  |  | Beijing | China | China | CHN | Asia | Eastern Asia | country | Asia-Eastern Asia-CHN |  | Asia-Eastern Asia-CHN | CHN | Eastern Asia | Asia
2384 | 2466 | C-588 | Yu et al.,1993 | Beijing | China | 1999 | NR | NR-P | Gymnasium | S | S | 0 | Steel |  |  |  |  | 475 |  |  | 4.32 | 296 | 32.94 | 419.6597 |  |  |  | Beijing | China | China | CHN | Asia | Eastern Asia | country | Asia-Eastern Asia-CHN |  | Asia-Eastern Asia-CHN | CHN | Eastern Asia | Asia
2385 | 2467 | C-589 | Yu et al.,1993 | Beijing | China | 1999 | NR | NR-P | Gymnasium | S | S | 0 | Steel |  |  |  |  | 442 |  |  | 3.6 | 262 | 31.86 | 384.6881 |  |  |  | Beijing | China | China | CHN | Asia | Eastern Asia | country | Asia-Eastern Asia-CHN |  | Asia-Eastern Asia-CHN | CHN | Eastern Asia | Asia
2386 | 2468 | C-590 | Yu et al.,1993 | Shandong | China | 1999 | NR | NR-I | Production room | S | SC | 1 | Steel-concrete |  |  |  |  | 10.37 |  |  |  | 90.9 | 10.37 |  |  |  |  | Shandong | China | China | CHN | Asia | Eastern Asia | country | Asia-Eastern Asia-CHN |  | Asia-Eastern Asia-CHN | CHN | Eastern Asia | Asia
2387 | 2469 | C-591 | Yu et al.,1993 | Shandong | China | 1999 | NR | NR-I | Production room | S | SC | 1 | Steel-concrete |  |  |  |  | 23.5 |  |  |  | 55.75 | [5 empty] | Shandong | China | China | CHN | Asia | Eastern Asia | country | Asia-Eastern Asia-CHN |  | Asia-Eastern Asia-CHN | CHN | Eastern Asia | Asia
2388 | 2470 | C-592 | Yu et al.,1993 | Shandong | China | 1999 | NR | NR-I | Production room | S | SC | 1 | Steel-concrete |  |  |  |  | 41.31 |  |  |  | 75.62 | 41.31 |  |  |  |  | Shandong | China | China | CHN | Asia | Eastern Asia | country | Asia-Eastern Asia-CHN |  | Asia-Eastern Asia-CHN | CHN | Eastern Asia | Asia
2389 | 2471 | C-593 | Yu et al.,1993 | Shandong | China | 1999 | NR | NR-I | Production room | S | SC | 1 | Steel-concrete |  |  |  |  | 32.83 |  |  |  | 58.07 | 32.83 |  |  |  |  | Shandong | China | China | CHN | Asia | Eastern Asia | country | Asia-Eastern Asia-CHN |  | Asia-Eastern Asia-CHN | CHN | Eastern Asia | Asia
2390 | 2472 | C-594 | Yu et al.,1993 | Shandong | China | 1999 | NR | NR-I | Production room | S | SC | 1 | Steel-concrete |  |  |  |  | 10.91 |  |  |  | 74.46 | 10.91 |  |  |  |  | Shandong | China | China | CHN | Asia | Eastern Asia | country | Asia-Eastern Asia-CHN |  | Asia-Eastern Asia-CHN | CHN | Eastern Asia | Asia
2391 | 2473 | C-595 | Yu et al.,1993 | Shandong | China | 1999 | NR | NR-I | Production room | S | SC | 1 | Steel-concrete |  |  |  |  | 26.56 |  |  |  | 62.21 | 26.56 |  |  |  |  | Shandong | China | China | CHN | Asia | Eastern Asia | country | Asia-Eastern Asia-CHN |  | Asia-Eastern Asia-CHN | CHN | Eastern Asia | Asia
2392 | 2474 | C-596 | Yu et al.,1993 | Shandong | China | 1999 | NR | NR-I | Production room | S | SC | 1 | Steel-concrete |  |  |  |  | 26.87 |  |  |  | 74.163 | 26.87 |  |  |  |  | Shandong | China | China | CHN | Asia | Eastern Asia | country | Asia-Eastern Asia-CHN |  | Asia-Eastern Asia-CHN | CHN | Eastern Asia | Asia
2393 | 2475 | C-597 | Yu et al.,1993 | Shandong | China | 1999 | NR | NR-I | Production room | S | SC | 1 | Steel-concrete |  |  |  |  | 22.62 |  |  |  | 48.3153 | 22.62 |  |  |  |  | Shandong | China | China | CHN | Asia | Eastern Asia | country | Asia-Eastern Asia-CHN |  | Asia-Eastern Asia-CHN | CHN | Eastern Asia | Asia
2394 | 2476 | C-598 | Yu et al.,1993 | Shandong | China | 1999 | NR | NR-I | Production room | S | SC | 1 | Steel-concrete |  |  |  |  | 30.41 |  |  |  | 57.62 | 30.41 |  |  |  |  | Shandong | China | China | CHN | Asia | Eastern Asia | country | Asia-Eastern Asia-CHN |  | Asia-Eastern Asia-CHN | CHN | Eastern Asia | Asia
2395 | 2477 | C-599 | Yu et al.,1993 | Shandong | China | 1999 | NR | NR-I | Production room | S | SC | 1 | Steel-concrete |  |  |  |  | 13.64 |  |  |  | 58.9771 | 13.64 |  |  |  |  | Shandong | China | China | CHN | Asia | Eastern Asia | country | Asia-Eastern Asia-CHN |  | Asia-Eastern Asia-CHN | CHN | Eastern Asia | Asia
2396 | 2478 | C-600 | Yu et al.,1993 | Shandong | China | 1999 | NR | NR-I | Production room | S | SC | 1 | Steel-concrete |  |  |  |  | 21.61 |  |  |  | 54.41 | 21.61 |  |  |  |  | Shandong | China | China | CHN | Asia | Eastern Asia | country | Asia-Eastern Asia-CHN |  | Asia-Eastern Asia-CHN | CHN | Eastern Asia | Asia
2397 | 2479 | C-601 | Yu et al.,1993 | Shandong | China | 1999 | NR | NR-I | Production room | S | SC | 1 | Steel-concrete |  |  |  |  | 22.83 |  |  |  | 92.83 | 22.83 |  |  |  |  | Shandong | China | China | CHN | Asia | Eastern Asia | country | Asia-Eastern Asia-CHN |  | Asia-Eastern Asia-CHN | CHN | Eastern Asia | Asia
2398 | 2480 | C-602 | Yu et al.,1993 | Shandong | China | 1999 | NR | NR-I | Production room | S | SC | 1 | Steel-concrete |  |  |  |  | 34.04 |  |  |  | 67.47 | 34.04 |  |  |  |  | Shandong | China | China | CHN | Asia | Eastern Asia | country | Asia-Eastern Asia-CHN |  | Asia-Eastern Asia-CHN | CHN | Eastern Asia | Asia
2399 | 2481 | C-603 | Yu et al.,1993 | Shandong | China | 1999 | NR | NR-I | Production room | S | SC | 1 | Steel-concrete |  |  |  |  | 34.74 |  |  |  | 66.77 | 34.74 |  |  |  |  | Shandong | China | China | CHN | Asia | Eastern Asia | country | Asia-Eastern Asia-CHN |  | Asia-Eastern Asia-CHN | CHN | Eastern Asia | Asia
2400 | 2482 | C-604 | Yu et al.,1993 | Shandong | China | 1999 | NR | NR-I | Production room | S | SC | 1 | Steel-concrete |  |  |  |  | 16.82 |  |  |  | 66.59 | 16.82 |  |  |  |  | Shandong | China | China | CHN | Asia | Eastern Asia | country | Asia-Eastern Asia-CHN |  | Asia-Eastern Asia-CHN | CHN | Eastern Asia | Asia
2401 | 2483 | C-605 | Yu et al.,1993 | Shandong | China | 1999 | NR | NR-I | Production room | S | SC | 1 | Steel-concrete |  |  |  |  | 17.49 |  |  |  | 54.59 | 17.49 |  |  |  |  | Shandong | China | China | CHN | Asia | Eastern Asia | country | Asia-Eastern Asia-CHN |  | Asia-Eastern Asia-CHN | CHN | Eastern Asia | Asia
2402 | 2484 | C-606 | Yu et al.,1993 | Shandong | China | 1999 | NR | NR-I | Production room | S | SC | 1 | Steel-concrete |  |  |  |  | 9.59 |  |  |  | 64.16 | 9.59 |  |  |  |  | Shandong | China | China | CHN | Asia | Eastern Asia | country | Asia-Eastern Asia-CHN |  | Asia-Eastern Asia-CHN | CHN | Eastern Asia | Asia
2403 | 2485 | C-607 | Yu et al.,1993 | Shandong | China | 1999 | NR | NR-I | Production room | S | S | 0 | steel |  |  |  |  | 8.59 |  |  |  | 81.4689 | 8.59 |  |  |  |  | Shandong | China | China | CHN | Asia | Eastern Asia | country | Asia-Eastern Asia-CHN |  | Asia-Eastern Asia-CHN | CHN | Eastern Asia | Asia
2404 | 2486 | C-608 | Yu et al.,1993 | Shandong | China | 1999 | NR | NR-I | Production room | S | S | 0 | steel |  |  |  |  | 27.07 |  |  |  | 74.34 | 27.07 |  |  |  |  | Shandong | China | China | CHN | Asia | Eastern Asia | country | Asia-Eastern Asia-CHN |  | Asia-Eastern Asia-CHN | CHN | Eastern Asia | Asia
2405 | 2487 | C-609 | Yu et al.,1993 | Shandong | China | 1999 | NR | NR-I | Production room | S | S | 0 | steel |  |  |  |  | 13.43 |  |  |  | 82.45 | 13.43 |  |  |  |  | Shandong | China | China | CHN | Asia | Eastern Asia | country | Asia-Eastern Asia-CHN |  | Asia-Eastern Asia-CHN | CHN | Eastern Asia | Asia
2406 | 2488 | C-610 | Yu et al.,1993 | Shandong | China | 1999 | NR | NR-I | Production room | S | S | 0 | steel |  |  |  |  | 15.86 |  |  |  | 50.66 | 15.86 |  |  |  |  | Shandong | China | China | CHN | Asia | Eastern Asia | country | Asia-Eastern Asia-CHN |  | Asia-Eastern Asia-CHN | CHN | Eastern Asia | Asia
2407 | 2489 | C-611 | Yu et al.,1993 | Shandong | China | 1999 | NR | NR-I | Production room | S | S | 0 | steel |  |  |  |  | 24.34 |  |  |  | 120.72 | 24.34 |  |  |  |  | Shandong | China | China | CHN | Asia | Eastern Asia | country | Asia-Eastern Asia-CHN |  | Asia-Eastern Asia-CHN | CHN | Eastern Asia | Asia
2408 | 2490 | C-612 | Yu et al.,1993 | Shandong | China | 1999 | NR | NR-I | Production room | S | S | 0 | steel |  |  |  |  | 25.55 |  |  |  | 275.79 | 25.55 |  |  |  |  | Shandong | China | China | CHN | Asia | Eastern Asia | country | Asia-Eastern Asia-CHN |  | Asia-Eastern Asia-CHN | CHN | Eastern Asia | Asia
2409 | 2491 | C-613 | Yu et al.,1993 | Shandong | China | 1999 | NR | NR-I | Production room | S | S | 0 | steel |  |  |  |  | 16.95 |  |  |  | 57.46 | 16.95 |  |  |  |  | Shandong | China | China | CHN | Asia | Eastern Asia | country | Asia-Eastern Asia-CHN |  | Asia-Eastern Asia-CHN | CHN | Eastern Asia | Asia
2410 | 2492 | C-614 | Ministry of Construction of China,1993; Yu and Li, 1999 | Shandong | China | 1999 | R | R-UNK | Residential building | B | BC | 1 | Brick-concrete |  |  |  |  | 147.4 |  |  | 3.7598 | 13.7 | 16.902 | 746.9943 |  |  |  | Shandong | China | China | CHN | Asia | Eastern Asia | country | Asia-Eastern Asia-CHN |  | Asia-Eastern Asia-CHN | CHN | Eastern Asia | Asia
2411 | 2493 | C-615 | Ministry of Construction of China,1993; Yu and Li, 1999 | Heilongjiang | China | 1999 | R | R-UNK | Residential building | B | BC | 1 | Brick-concrete |  |  |  |  | 205.8 |  |  | 7.3613 | 16.79 | 21.654 | 1261.7769 |  |  |  | Heilongjiang | China | China | CHN | Asia | Eastern Asia | country | Asia-Eastern Asia-CHN |  | Asia-Eastern Asia-CHN | CHN | Eastern Asia | Asia
2412 | 2494 | C-616 | Ministry of Construction of China,1993; Yu and Li, 1999 | Inner Mongolia | China | 1999 | R | R-UNK | Residential building | B | BC | 1 | Brick-concrete |  |  |  |  | 140.8 |  |  | 4.6022 | 8.9 | 18.684 | 906.8147 |  |  |  | Inner Mongolia | China | China | CHN | Asia | Eastern Asia | country | Asia-Eastern Asia-CHN |  | Asia-Eastern Asia-CHN | CHN | Eastern Asia | Asia
2413 | 2495 | C-617 | Ministry of Construction of China,1993; Yu and Li, 1999 | Liaoning | China | 1999 | R | R-UNK | Residential building | B | BC | 1 | Brick-concrete |  |  |  |  | 155.6 |  |  | 7.907 | 15.32 | 19.548 | 1158.2609 |  |  |  | Liaoning | China | China | CHN | Asia | Eastern Asia | country | Asia-Eastern Asia-CHN |  | Asia-Eastern Asia-CHN | CHN | Eastern Asia | Asia
2414 | 2496 | C-618 | Ministry of Construction of China,1993; Yu and Li, 1999 | Shanxi | China | 1999 | R | R-UNK | Residential building | B | BC | 1 | Brick-concrete |  |  |  |  | 131.2 |  |  | 2.7605 | 13.98 | 13.608 | 1069.7826 |  |  |  | Shanxi | China | China | CHN | Asia | Eastern Asia | country | Asia-Eastern Asia-CHN |  | Asia-Eastern Asia-CHN | CHN | Eastern Asia | Asia
2415 | 2497 | C-619 | Ministry of Construction of China,1993; Yu and Li, 1999 | Liaoning | China | 1999 | R | R-UNK | Residential building | B | BC | 1 | Brick-concrete |  |  |  |  | 129.8 |  |  | 2.4955 | 14.435 | 15.12 | 470.0189 |  |  |  | Liaoning | China | China | CHN | Asia | Eastern Asia | country | Asia-Eastern Asia-CHN |  | Asia-Eastern Asia-CHN | CHN | Eastern Asia | Asia
2416 | 2498 | C-620 | Ministry of Construction of China,1993; Yu and Li, 1999 | Zhejiang | China | 1999 | R | R-UNK | Residential building | B | BC | 1 | Brick-concrete |  |  |  |  | 166.6 |  |  | 2.6208 | 16.22 | 10.584 | 843.1664 |  |  |  | Zhejiang | China | China | CHN | Asia | Eastern Asia | country | Asia-Eastern Asia-CHN |  | Asia-Eastern Asia-CHN | CHN | Eastern Asia | Asia
2417 | 2499 | C-622 | Ministry of Construction of China,1993; Yu and Li, 1999 | Inner Mongolia | China | 1999 | R | R-UNK | Residential building | B | BC | 1 | Brick-concrete |  |  |  |  | 149.4 |  |  | 4.2941 | 13.47 | 18.792 | 794.206 |  |  |  | Inner Mongolia | China | China | CHN | Asia | Eastern Asia | country | Asia-Eastern Asia-CHN |  | Asia-Eastern Asia-CHN | CHN | Eastern Asia | Asia
2418 | 2500 | C-623 | Ministry of Construction of China,1993; Yu and Li, 1999 | Shandong | China | 1999 | R | R-UNK | Residential building | B | BC | 1 | Brick-concrete |  |  |  |  | 110.3 |  |  | 3.1104 | 12.8 | 26.784 | 1030.9641 |  |  |  | Shandong | China | China | CHN | Asia | Eastern Asia | country | Asia-Eastern Asia-CHN |  | Asia-Eastern Asia-CHN | CHN | Eastern Asia | Asia
2419 | 2501 | C-624 | Ministry of Construction of China,1993; Yu and Li, 1999 | Hunan | China | 1999 | R | R-UNK | Residential building | B | BC | 1 | Brick-concrete |  |  |  |  | 169.1 |  |  | 3.6 | 14.818 | 22.248 | 918.7051 |  |  |  | Hunan | China | China | CHN | Asia | Eastern Asia | country | Asia-Eastern Asia-CHN |  | Asia-Eastern Asia-CHN | CHN | Eastern Asia | Asia
2420 | 2502 | C-625 | Ministry of Construction of China,1993; Yu and Li, 1999 | Shaanxi | China | 1999 | R | R-UNK | Residential building | B | BC | 1 | Brick-concrete |  |  |  |  | 116.3 |  |  | 2.795 | 13.92 | 23.868 | 898.0718 |  |  |  | Shaanxi | China | China | CHN | Asia | Eastern Asia | country | Asia-Eastern Asia-CHN |  | Asia-Eastern Asia-CHN | CHN | Eastern Asia | Asia
2421 | 2503 | C-626 | Ministry of Construction of China,1993; Yu and Li, 1999 | Qinghai | China | 1999 | R | R-UNK | Residential building | B | BC | 1 | Brick-concrete |  |  |  |  | 143 |  |  | 2.8498 | 8.48 | 20.844 | 1170.8507 |  |  |  | Qinghai | China | China | CHN | Asia | Eastern Asia | country | Asia-Eastern Asia-CHN |  | Asia-Eastern Asia-CHN | CHN | Eastern Asia | Asia
2422 | 2504 | C-627 | Ministry of Construction of China,1993; Yu and Li, 1999 | Guizhou | China | 1999 | R | R-UNK | Residential building | B | BC | 1 | Brick-concrete |  |  |  |  | 89.1 |  |  | 2.88 | 7.04 | 7.668 | 719.3667 |  |  |  | Guizhou | China | China | CHN | Asia | Eastern Asia | country | Asia-Eastern Asia-CHN |  | Asia-Eastern Asia-CHN | CHN | Eastern Asia | Asia
2423 | 2505 | C-628 | Ministry of Construction of China,1993; Yu and Li, 1999 | Beijing | China | 1999 | R | R-UNK | Residential building | B | BC | 1 | Brick-concrete |  |  |  |  | 107.6 |  |  | 2.8613 | 7.94 | 5.67 | 830.5766 |  |  |  | Beijing | China | China | CHN | Asia | Eastern Asia | country | Asia-Eastern Asia-CHN |  | Asia-Eastern Asia-CHN | CHN | Eastern Asia | Asia
2424 | 2506 | C-629 | Ministry of Construction of China,1993; Yu and Li, 1999 | Tianjin | China | 1999 | R | R-UNK | Residential building | B | BC | 1 | Brick-concrete |  |  |  |  | 183.4 |  |  | 3.5626 | 24.7 | 9.99 | 849.4612 |  |  |  | Tianjin | China | China | CHN | Asia | Eastern Asia | country | Asia-Eastern Asia-CHN |  | Asia-Eastern Asia-CHN | CHN | Eastern Asia | Asia
2425 | 2507 | C-631 | Ministry of Construction of China,1993; Yu and Li, 1999 | Heilongjiang | China | 1999 | R | R-UNK | Residential building | B | BC | 1 | Brick-concrete |  |  |  |  | 135 |  |  | 6.2064 | 12.85 | 21.6 | 1071.8809 |  |  |  | Heilongjiang | China | China | CHN | Asia | Eastern Asia | country | Asia-Eastern Asia-CHN |  | Asia-Eastern Asia-CHN | CHN | Eastern Asia | Asia
2426 | 2508 | C-632 | Ministry of Construction of China,1993; Yu and Li, 1999 | Heilongjiang | China | 1999 | R | R-UNK | Residential building | B | BC | 1 | Brick-concrete |  |  |  |  | 152.1 |  |  | 6.529 | 16.02 | 6.372 | 1216.6635 |  |  |  | Heilongjiang | China | China | CHN | Asia | Eastern Asia | country | Asia-Eastern Asia-CHN |  | Asia-Eastern Asia-CHN | CHN | Eastern Asia | Asia
2427 | 2509 | C-633 | Ministry of Construction of China,1993; Yu and Li, 1999 | Jilin | China | 1999 | R | R-UNK | Residential building | B | BC | 1 | Brick-concrete |  |  |  |  | 131.9 |  |  | 3.8218 | 8.75 | 22.14 | 984.1021 |  |  |  | Jilin | China | China | CHN | Asia | Eastern Asia | country | Asia-Eastern Asia-CHN |  | Asia-Eastern Asia-CHN | CHN | Eastern Asia | Asia
2428 | 2510 | C-634 | Ministry of Construction of China,1993; Yu and Li, 1999 | Shandong | China | 1999 | R | R-UNK | Residential building | B | BC | 1 | Brick-concrete |  |  |  |  | 124.8 |  |  | 3.4186 | 9.98 | 17.496 | 724.2628 |  |  |  | Shandong | China | China | CHN | Asia | Eastern Asia | country | Asia-Eastern Asia-CHN |  | Asia-Eastern Asia-CHN | CHN | Eastern Asia | Asia
2429 | 2511 | C-635 | Ministry of Construction of China,1993; Yu and Li, 1999 | Shandong | China | 1999 | R | R-UNK | Residential building | B | BC | 1 | Brick-concrete |  |  |  |  | 123.2 |  |  | 4.3805 | 10.41 | 7.29 | 873.9414 |  |  |  | Shandong | China | China | CHN | Asia | Eastern Asia | country | Asia-Eastern Asia-CHN |  | Asia-Eastern Asia-CHN | CHN | Eastern Asia | Asia
2430 | 2512 | C-636 | Ministry of Construction of China,1993; Yu and Li, 1999 | Shandong | China | 1999 | R | R-UNK | Residential building | B | BC | 1 | Brick-concrete |  |  |  |  | 153.4 |  |  | 2.772 | 12.53 | 19.386 | 906.8147 |  |  |  | Shandong | China | China | CHN | Asia | Eastern Asia | country | Asia-Eastern Asia-CHN |  | Asia-Eastern Asia-CHN | CHN | Eastern Asia | Asia
2431 | 2513 | C-637 | Ministry of Construction of China,1993; Yu and Li, 1999 | Henan | China | 1999 | R | R-UNK | Residential building | B | BC | 1 | Brick-concrete |  |  |  |  | 110.1 |  |  | 2.7014 | 8.39 | 13.338 | 809.2439 |  |  |  | Henan | China | China | CHN | Asia | Eastern Asia | country | Asia-Eastern Asia-CHN |  | Asia-Eastern Asia-CHN | CHN | Eastern Asia | Asia
2432 | 2514 | C-638 | Ministry of Construction of China,1993; Yu and Li, 1999 | Jiangsu | China | 1999 | R | R-UNK | Residential building | B | BC | 1 | Brick-concrete |  |  |  |  | 144.7 |  |  | 2.435 | 20.51 | 16.632 | 698.7335 |  |  |  | Jiangsu | China | China | CHN | Asia | Eastern Asia | country | Asia-Eastern Asia-CHN |  | Asia-Eastern Asia-CHN | CHN | Eastern Asia | Asia
2433 | 2515 | C-639 | Ministry of Construction of China,1993; Yu and Li, 1999 | Jiangsu | China | 1999 | R | R-UNK | Residential building | B | BC | 1 | Brick-concrete |  |  |  |  | 114.71 |  |  | 3.2026 | 9.38 | 14.688 | 686.1437 |  |  |  | Jiangsu | China | China | CHN | Asia | Eastern Asia | country | Asia-Eastern Asia-CHN |  | Asia-Eastern Asia-CHN | CHN | Eastern Asia | Asia
2434 | 2516 | C-641 | Ministry of Construction of China,1993; Yu and Li, 1999 | Fujian | China | 1999 | R | R-UNK | Residential building | B | BC | 1 | Brick-concrete |  |  |  |  | 125.6 |  |  | 2.5171 | 11.21 | 23.058 | 1082.3724 |  |  |  | Fujian | China | China | CHN | Asia | Eastern Asia | country | Asia-Eastern Asia-CHN |  | Asia-Eastern Asia-CHN | CHN | Eastern Asia | Asia
2435 | 2517 | C-642 | Ministry of Construction of China,1993; Yu and Li, 1999 | Jiangxi | China | 1999 | R | R-UNK | Residential building | B | BC | 1 | Brick-concrete |  |  |  |  | 131.1 |  |  | 2.6122 | 10.39 | 3.348 | 801.8998 |  |  |  | Jiangxi | China | China | CHN | Asia | Eastern Asia | country | Asia-Eastern Asia-CHN |  | Asia-Eastern Asia-CHN | CHN | Eastern Asia | Asia
2436 | 2518 | C-643 | Ministry of Construction of China,1993; Yu and Li, 1999 | Hubei | China | 1999 | R | R-UNK | Residential building | B | BC | 1 | Brick-concrete |  |  |  |  | 183.3 |  |  | 6.408 | 20.37 | 13.284 | 1450.9735 |  |  |  | Hubei | China | China | CHN | Asia | Eastern Asia | country | Asia-Eastern Asia-CHN |  | Asia-Eastern Asia-CHN | CHN | Eastern Asia | Asia
2437 | 2519 | C-644 | Ministry of Construction of China,1993; Yu and Li, 1999 | Hubei | China | 1999 | R | R-UNK | Residential building | B | BC | 1 | Brick-concrete |  |  |  |  | 147.7 |  |  | 2.065 | 9.05 | 11.826 | 1424.0454 |  |  |  | Hubei | China | China | CHN | Asia | Eastern Asia | country | Asia-Eastern Asia-CHN |  | Asia-Eastern Asia-CHN | CHN | Eastern Asia | Asia
2438 | 2520 | C-645 | Ministry of Construction of China,1993; Yu and Li, 1999 | Hunan | China | 1999 | R | R-UNK | Residential building | B | BC | 1 | Brick-concrete |  |  |  |  | 114.6 |  |  | 1.8619 | 6.49 | 17.496 | 890.0284 |  |  |  | Hunan | China | China | CHN | Asia | Eastern Asia | country | Asia-Eastern Asia-CHN |  | Asia-Eastern Asia-CHN | CHN | Eastern Asia | Asia
2439 | 2521 | C-646 | Ministry of Construction of China,1993; Yu and Li, 1999 | Guangxi | China | 1999 | R | R-UNK | Residential building | B | BC | 1 | Brick-concrete |  |  |  |  | 150.4 |  |  | 3.2184 | 13.09 | 11.934 | 851.5595 |  |  |  | Guangxi | China | China | CHN | Asia | Eastern Asia | country | Asia-Eastern Asia-CHN |  | Asia-Eastern Asia-CHN | CHN | Eastern Asia | Asia
2440 | 2522 | C-647 | Ministry of Construction of China,1993; Yu and Li, 1999 | Sichuan | China | 1999 | R | R-UNK | Residential building | B | BC | 1 | Brick-concrete |  |  |  |  | 90.1 |  |  | 2.988 | 6.17 | 19.44 | 831.9754 |  |  |  | Sichuan | China | China | CHN | Asia | Eastern Asia | country | Asia-Eastern Asia-CHN |  | Asia-Eastern Asia-CHN | CHN | Eastern Asia | Asia
2441 | 2523 | C-648 | Ministry of Construction of China,1993; Yu and Li, 1999 | Guizhou | China | 1999 | R | R-UNK | Residential building | B | BC | 1 | Brick-concrete |  |  |  |  | 88.7 |  |  | 2.3544 | 6.75 | 66.852 | 760.983 |  |  |  | Guizhou | China | China | CHN | Asia | Eastern Asia | country | Asia-Eastern Asia-CHN |  | Asia-Eastern Asia-CHN | CHN | Eastern Asia | Asia
2442 | 2524 | C-649 | Ministry of Construction of China,1993; Yu and Li, 1999 | Shaanxi | China | 1999 | R | R-UNK | Residential building | B | BC | 1 | Brick-concrete |  |  |  |  | 105.6 |  |  | 2.484 | 13.18 | 13.176 | 916.2571 |  |  |  | Shaanxi | China | China | CHN | Asia | Eastern Asia | country | Asia-Eastern Asia-CHN |  | Asia-Eastern Asia-CHN | CHN | Eastern Asia | Asia
2443 | 2525 | C-650 | Ministry of Construction of China,1993; Yu and Li, 1999 | Qinghai | China | 1999 | R | R-UNK | Residential building | B | BC | 1 | Brick-concrete |  |  |  |  | 168.9 |  |  | 2.8944 | 23.51 | 9.504 | 862.4008 |  |  |  | Qinghai | China | China | CHN | Asia | Eastern Asia | country | Asia-Eastern Asia-CHN |  | Asia-Eastern Asia-CHN | CHN | Eastern Asia | Asia
2444 | 2526 | C-651 | Ministry of Construction of China,1993; Yu and Li, 1999 | Hunan | China | 1999 | R | R-UNK | Residential building | B | BC | 1 | Brick-concrete |  |  |  |  | 137.8 |  |  | 3.8088 | 34.33 | 16.2 | 863.1002 |  |  |  | Hunan | China | China | CHN | Asia | Eastern Asia | country | Asia-Eastern Asia-CHN |  | Asia-Eastern Asia-CHN | CHN | Eastern Asia | Asia
2445 | 2527 | C-652 | Ministry of Construction of China,1993; Yu and Li, 1999 | Beijing | China | 1999 | R | R-UNK | Residential building | B | BC | 1 | Brick-concrete |  |  |  |  | 95.8 |  |  | 3.6893 | 9.91 | 5.562 | 876.0397 |  |  |  | Beijing | China | China | CHN | Asia | Eastern Asia | country | Asia-Eastern Asia-CHN |  | Asia-Eastern Asia-CHN | CHN | Eastern Asia | Asia
2446 | 2528 | C-653 | Ministry of Construction of China,1993; Yu and Li, 1999 | Beijing | China | 1999 | R | R-UNK | Residential building | B | BC | 1 | Brick-concrete |  |  |  |  | 163.1 |  |  | 2.2954 | 14.77 | 2.0358 | 830.2268 |  |  |  | Beijing | China | China | CHN | Asia | Eastern Asia | country | Asia-Eastern Asia-CHN |  | Asia-Eastern Asia-CHN | CHN | Eastern Asia | Asia
2447 | 2529 | C-654 | Ministry of Construction of China,1993; Yu and Li, 1999 | Hebei | China | 1999 | R | R-UNK | Residential building | B | BC | 1 | Brick-concrete |  |  |  |  | 120.3 |  |  | 2.3098 | 13.5 | 13.0302 | 1084.121 |  |  |  | Hebei | China | China | CHN | Asia | Eastern Asia | country | Asia-Eastern Asia-CHN |  | Asia-Eastern Asia-CHN | CHN | Eastern Asia | Asia
2448 | 2530 | C-655 | Ministry of Construction of China,1993; Yu and Li, 1999 | Hebei | China | 1999 | R | R-UNK | Residential building | B | BC | 1 | Brick-concrete |  |  |  |  | 145 |  |  | 2.9664 | 20.14 | 6.102 | 897.3724 |  |  |  | Hebei | China | China | CHN | Asia | Eastern Asia | country | Asia-Eastern Asia-CHN |  | Asia-Eastern Asia-CHN | CHN | Eastern Asia | Asia
2449 | 2531 | C-656 | Ministry of Construction of China,1993; Yu and Li, 1999 | Shanghai | China | 1999 | R | R-UNK | Residential building | B | BC | 1 | Brick-concrete |  |  |  |  | 104.1 |  |  | 2.6597 | 7.24 | 1.836 | 740.6994 |  |  |  | Shanghai | China | China | CHN | Asia | Eastern Asia | country | Asia-Eastern Asia-CHN |  | Asia-Eastern Asia-CHN | CHN | Eastern Asia | Asia
2450 | 2532 | C-657 | Ministry of Construction of China,1993; Yu and Li, 1999 | Shanghai | China | 1999 | R | R-UNK | Residential building | B | BC | 1 | Brick-concrete |  |  |  |  | 101.5 |  |  | 2.5949 | 16.77 | 5.616 | 553.6011 |  |  |  | Shanghai | China | China | CHN | Asia | Eastern Asia | country | Asia-Eastern Asia-CHN |  | Asia-Eastern Asia-CHN | CHN | Eastern Asia | Asia
2451 | 2533 | C-658 | Ministry of Construction of China,1993; Yu and Li, 1999 | Shanghai | China | 1999 | R | R-UNK | Residential building | B | BC | 1 | Brick-concrete |  |  |  |  | 109.1 |  |  | 1.9152 | 11.28 | 5.4 | 651.5217 |  |  |  | Shanghai | China | China | CHN | Asia | Eastern Asia | country | Asia-Eastern Asia-CHN |  | Asia-Eastern Asia-CHN | CHN | Eastern Asia | Asia
2452 | 2534 | C-659 | Ministry of Construction of China,1993; Yu and Li, 1999 | Shanxi | China | 1999 | R | R-UNK | Residential building | B | BC | 1 | Brick-concrete |  |  |  |  | 200.5 |  |  | 3.4963 | 62.67 | 169.776 | 431.5501 |  |  |  | Shanxi | China | China | CHN | Asia | Eastern Asia | country | Asia-Eastern Asia-CHN |  | Asia-Eastern Asia-CHN | CHN | Eastern Asia | Asia
2453 | 2535 | C-660 | Ministry of Construction of China,1993; Yu and Li, 1999 | Zhejiang | China | 1999 | R | R-UNK | Residential building | B | BC | 1 | Brick-concrete |  |  |  |  | 181.4 |  |  | 2.939 | 21.52 | 8.64 | 885.482 |  |  |  | Zhejiang | China | China | CHN | Asia | Eastern Asia | country | Asia-Eastern Asia-CHN |  | Asia-Eastern Asia-CHN | CHN | Eastern Asia | Asia
2454 | 2536 | C-661 | Ministry of Construction of China,1993; Yu and Li, 1999 | Fujian | China | 1999 | R | R-UNK | Residential building | B | BC | 1 | Brick-concrete |  |  |  |  | 131.4 |  |  | 2.6654 | 31.88 | 12.69 | 381.1909 |  |  |  | Fujian | China | China | CHN | Asia | Eastern Asia | country | Asia-Eastern Asia-CHN |  | Asia-Eastern Asia-CHN | CHN | Eastern Asia | Asia
2455 | 2537 | C-662 | Ministry of Construction of China,1993; Yu and Li, 1999 | Jiangxi | China | 1999 | R | R-UNK | Residential building | B | BC | 1 | Brick-concrete |  |  |  |  | 151.6 |  |  | 2.7864 | 24.42 | 28.08 | 706.4272 |  |  |  | Jiangxi | China | China | CHN | Asia | Eastern Asia | country | Asia-Eastern Asia-CHN |  | Asia-Eastern Asia-CHN | CHN | Eastern Asia | Asia
2456 | 2538 | C-663 | Ministry of Construction of China,1993; Yu and Li, 1999 | Shandong | China | 1999 | R | R-UNK | Residential building | B | BC | 1 | Brick-concrete |  |  |  |  | 142.5 |  |  | 1.7064 | 34.65 | 27.27 | 752.2401 |  |  |  | Shandong | China | China | CHN | Asia | Eastern Asia | country | Asia-Eastern Asia-CHN |  | Asia-Eastern Asia-CHN | CHN | Eastern Asia | Asia
2457 | 2539 | C-664 | Ministry of Construction of China,1993; Yu and Li, 1999 | Hunan | China | 1999 | R | R-UNK | Residential building | B | BC | 1 | Brick-concrete |  |  |  |  | 121.9 |  |  | 2.2219 | 5.86 | 12.366 | 1078.8752 |  |  |  | Hunan | China | China | CHN | Asia | Eastern Asia | country | Asia-Eastern Asia-CHN |  | Asia-Eastern Asia-CHN | CHN | Eastern Asia | Asia
2458 | 2540 | C-665 | Ministry of Construction of China,1993; Yu and Li, 1999 | Henan | China | 1999 | R | R-UNK | Residential building | B | BC | 1 | Brick-concrete |  |  |  |  | 188.3 |  |  | 2.16 | 17.64 | 27.054 | 874.2911 |  |  |  | Henan | China | China | CHN | Asia | Eastern Asia | country | Asia-Eastern Asia-CHN |  | Asia-Eastern Asia-CHN | CHN | Eastern Asia | Asia
2459 | 2541 | C-666 | Ministry of Construction of China,1993; Yu and Li, 1999 | Sichuan | China | 1999 | R | R-UNK | Residential building | B | BC | 1 | Brick-concrete |  |  |  |  | 204.8 |  |  | 2.2334 | 19.71 | 19.602 | 898.0718 |  |  |  | Sichuan | China | China | CHN | Asia | Eastern Asia | country | Asia-Eastern Asia-CHN |  | Asia-Eastern Asia-CHN | CHN | Eastern Asia | Asia
2460 | 2542 | C-667 | Ministry of Construction of China,1993; Yu and Li, 1999 | Sichuan | China | 1999 | R | R-UNK | Residential building | B | BC | 1 | Brick-concrete |  |  |  |  | 132.6 |  |  | 1.8619 | 10.77 | 14.796 | 415.4631 |  |  |  | Sichuan | China | China | CHN | Asia | Eastern Asia | country | Asia-Eastern Asia-CHN |  | Asia-Eastern Asia-CHN | CHN | Eastern Asia | Asia
2461 | 2543 | C-668 | Ministry of Construction of China,1993; Yu and Li, 1999 | Sichuan | China | 1999 | R | R-UNK | Residential building | B | BC | 1 | Brick-concrete |  |  |  |  | 132.3 |  |  | 1.8893 | 13.77 | 10.908 | 1018.3743 |  |  |  | Sichuan | China | China | CHN | Asia | Eastern Asia | country | Asia-Eastern Asia-CHN |  | Asia-Eastern Asia-CHN | CHN | Eastern Asia | Asia
2462 | 2544 | C-669 | Ministry of Construction of China,1993; Yu and Li, 1999 | Gansu | China | 1999 | R | R-UNK | Residential building | B | BC | 1 | Brick-concrete |  |  |  |  | 146.7 |  |  | 2.7619 | 24.85 | 18.738 | 787.9112 |  |  |  | Gansu | China | China | CHN | Asia | Eastern Asia | country | Asia-Eastern Asia-CHN |  | Asia-Eastern Asia-CHN | CHN | Eastern Asia | Asia
2463 | 2545 | C-670 | Ministry of Construction of China,1993; Yu and Li, 1999 | Guangxi | China | 1999 | R | R-UNK | Residential building | B | BC | 1 | Brick-concrete |  |  |  |  | 139.6 |  |  | 3.0067 | 18.65 | 11.0376 | 900.1701 |  |  |  | Guangxi | China | China | CHN | Asia | Eastern Asia | country | Asia-Eastern Asia-CHN |  | Asia-Eastern Asia-CHN | CHN | Eastern Asia | Asia
2464 | 2546 | C-672 | Ministry of Construction of China,1993; Yu and Li, 1999 | Jilin | China | 1999 | R | R-UNK | Residential building | B | BC | 1 | Brick-concrete |  |  |  |  | 156.6 |  |  | 1.62 | 22.25 | 4.0068 | 775.3214 |  |  |  | Jilin | China | China | CHN | Asia | Eastern Asia | country | Asia-Eastern Asia-CHN |  | Asia-Eastern Asia-CHN | CHN | Eastern Asia | Asia
2465 | 2547 | C-673 | Ministry of Construction of China,1993; Yu and Li, 1999 | Heilongjiang | China | 1999 | R | R-UNK | Residential building | B | BC | 1 | Brick-concrete |  |  |  |  | 159 |  |  | 5.0832 | 21.47 | 23.9598 | 961.7202 |  |  |  | Heilongjiang | China | China | CHN | Asia | Eastern Asia | country | Asia-Eastern Asia-CHN |  | Asia-Eastern Asia-CHN | CHN | Eastern Asia | Asia
2466 | 2548 | C-674 | Ministry of Construction of China,1993; Yu and Li, 1999 | Tianjin | China | 1999 | R | R-UNK | Residential building | B | BC | 1 | Brick-concrete |  |  |  |  | 167.3 |  |  | 5.6736 | 15.27 | 19.1376 | 1157.5614 |  |  |  | Tianjin | China | China | CHN | Asia | Eastern Asia | country | Asia-Eastern Asia-CHN |  | Asia-Eastern Asia-CHN | CHN | Eastern Asia | Asia
2467 | 2549 | C-675 | Ministry of Construction of China,1993; Yu and Li, 1999 | Shandong | China | 1999 | R | R-UNK | Residential building | B | BC | 1 | Brick-concrete |  |  |  |  | 179.3 |  |  | 3.5208 | 31.29 | 16.092 | 776.3705 |  |  |  | Shandong | China | China | CHN | Asia | Eastern Asia | country | Asia-Eastern Asia-CHN |  | Asia-Eastern Asia-CHN | CHN | Eastern Asia | Asia
2468 | 2550 | C-676 | Ministry of Construction of China,1993; Yu and Li, 1999 | Heilongjiang | China | 1999 | R | R-UNK | Residential building | B | BC | 1 | Brick-concrete |  |  |  |  | 113 |  |  | 4.9824 | 6.78 | 18.9 | 1077.1267 |  |  |  | Heilongjiang | China | China | CHN | Asia | Eastern Asia | country | Asia-Eastern Asia-CHN |  | Asia-Eastern Asia-CHN | CHN | Eastern Asia | Asia
2469 | 2551 | C-677 | Ministry of Construction of China,1993; Yu and Li, 1999 | Guangdong | China | 1999 | R | R-UNK | Residential building | B | BC | 1 | Brick-concrete |  |  |  |  | 177 |  |  | 2.1888 | 45.35 | 19.98 | 451.1342 |  |  |  | Guangdong | China | China | CHN | Asia | Eastern Asia | country | Asia-Eastern Asia-CHN |  | Asia-Eastern Asia-CHN | CHN | Eastern Asia | Asia
2470 | 2552 | C-678 | Ministry of Construction of China,1993; Yu and Li, 1999 | Hubei | China | 1999 | R | R-UNK | Residential building | B | BC | 1 | Brick-concrete |  |  |  |  | 115 |  |  | 2.3328 | 19.44 | 9.504 | 797.3535 |  |  |  | Hubei | China | China | CHN | Asia | Eastern Asia | country | Asia-Eastern Asia-CHN |  | Asia-Eastern Asia-CHN | CHN | Eastern Asia | Asia
2471 | 2553 | C-679 | Ministry of Construction of China,1993; Yu and Li, 1999 | Hubei | China | 1999 | R | R-UNK | Residential building | B | BC | 1 | Brick-concrete |  |  |  |  | 153 |  |  | 3.168 | 19.71 | 16.848 | 870.794 |  |  |  | Hubei | China | China | CHN | Asia | Eastern Asia | country | Asia-Eastern Asia-CHN |  | Asia-Eastern Asia-CHN | CHN | Eastern Asia | Asia
2472 | 2554 | C-680 | Ministry of Construction of China,1993; Yu and Li, 1999 | Liaoning | China | 1999 | R | R-UNK | Residential building | B | BC | 1 | Brick-concrete |  |  |  |  | 174 |  |  | 4.464 | 22.42 | 5.94 | 804.3478 |  |  |  | Liaoning | China | China | CHN | Asia | Eastern Asia | country | Asia-Eastern Asia-CHN |  | Asia-Eastern Asia-CHN | CHN | Eastern Asia | Asia
2473 | 2555 | C-681 | Ministry of Construction of China,1993; Yu and Li, 1999 | Jilin | China | 1999 | R | R-UNK | Residential building | B | BC | 1 | Brick-concrete |  |  |  |  | 259 |  |  | 0.144 | 16.83 | 17.28 | 1217.0132 |  |  |  | Jilin | China | China | CHN | Asia | Eastern Asia | country | Asia-Eastern Asia-CHN |  | Asia-Eastern Asia-CHN | CHN | Eastern Asia | Asia
2474 | 2556 | C-682 | Ministry of Construction of China,1993; Yu and Li, 1999 | Guizhou | China | 1999 | R | R-UNK | Residential building | B | BC | 1 | Brick-concrete |  |  |  |  | 137.3 |  |  | 1.728 | 10.34 | 17.82 | 734.7543 |  |  |  | Guizhou | China | China | CHN | Asia | Eastern Asia | country | Asia-Eastern Asia-CHN |  | Asia-Eastern Asia-CHN | CHN | Eastern Asia | Asia
2475 | 2557 | C-683 | Ministry of Construction of China,1993; Yu and Li, 1999 | Guizhou | China | 1999 | R | R-UNK | Residential building | B | BC | 1 | Brick-concrete |  |  |  |  | 186.8 |  |  | 2.5805 | 29.4883 | 9.504 | 963.4688 |  |  |  | Guizhou | China | China | CHN | Asia | Eastern Asia | country | Asia-Eastern Asia-CHN |  | Asia-Eastern Asia-CHN | CHN | Eastern Asia | Asia
2476 | 2558 | C-684 | Ministry of Construction of China,1993; Yu and Li, 1999 | Guizhou | China | 1999 | R | R-UNK | Residential building | B | BC | 1 | Brick-concrete |  |  |  |  | 197.8 |  |  | 2.8037 | 17.5614 | 9.288 | 784.414 |  |  |  | Guizhou | China | China | CHN | Asia | Eastern Asia | country | Asia-Eastern Asia-CHN |  | Asia-Eastern Asia-CHN | CHN | Eastern Asia | Asia
2477 | 2559 | C-685 | Ministry of Construction of China,1993; Yu and Li, 1999 | Heilongjiang | China | 1999 | R | R-UNK | Residential building | S | SC | 1 | Steel-concrete |  |  |  |  | 174.4 |  |  | 4.4338 | 14.53 | 23.706 | 200.7372 |  |  |  | Heilongjiang | China | China | CHN | Asia | Eastern Asia | country | Asia-Eastern Asia-CHN |  | Asia-Eastern Asia-CHN | CHN | Eastern Asia | Asia
2478 | 2560 | C-686 | Ministry of Construction of China,1993; Yu and Li, 1999 | Inner Mongolia | China | 1999 | R | R-UNK | Residential building | S | SC | 1 | Steel-concrete |  |  |  |  | 160 |  |  | 4.2206 | 28.17 | 16.038 | 86.38 |  |  |  | Inner Mongolia | China | China | CHN | Asia | Eastern Asia | country | Asia-Eastern Asia-CHN |  | Asia-Eastern Asia-CHN | CHN | Eastern Asia | Asia
2479 | 2561 | C-687 | Ministry of Construction of China,1993; Yu and Li, 1999 | Tianjin | China | 1999 | R | R-UNK | Residential building | S | SC | 1 | Steel-concrete |  |  |  |  | 195.5 |  |  | 3.0298 | 26.21 | 8.748 | 131.8431 |  |  |  | Tianjin | China | China | CHN | Asia | Eastern Asia | country | Asia-Eastern Asia-CHN |  | Asia-Eastern Asia-CHN | CHN | Eastern Asia | Asia
2480 | 2562 | C-690 | Ministry of Construction of China,1993; Yu and Li, 1999 | Henan | China | 1999 | R | R-UNK | Residential building | S | SC | 1 | Steel-concrete |  |  |  |  | 156.4 |  |  | 2.4034 | 13.69 | 9.099 | 195.1418 |  |  |  | Henan | China | China | CHN | Asia | Eastern Asia | country | Asia-Eastern Asia-CHN |  | Asia-Eastern Asia-CHN | CHN | Eastern Asia | Asia
2481 | 2563 | C-691 | Ministry of Construction of China,1993; Yu and Li, 1999 | Hunan | China | 1999 | R | R-UNK | Residential building | S | SC | 1 | Steel-concrete |  |  |  |  | 134.8 |  |  | 1.6214 | 20.07 | 37.098 | 121.7013 |  |  |  | Hunan | China | China | CHN | Asia | Eastern Asia | country | Asia-Eastern Asia-CHN |  | Asia-Eastern Asia-CHN | CHN | Eastern Asia | Asia
2482 | 2564 | C-692 | Ministry of Construction of China,1993; Yu and Li, 1999 | Liaoning | China | 1999 | R | R-UNK | Residential building | S | SC | 1 | Steel-concrete |  |  |  |  | 209.3 |  |  | 4.5216 | 26.71 | 17.8362 | 71.3422 |  |  |  | Liaoning | China | China | CHN | Asia | Eastern Asia | country | Asia-Eastern Asia-CHN |  | Asia-Eastern Asia-CHN | CHN | Eastern Asia | Asia
2483 | 2565 | C-693 | Ministry of Construction of China,1993; Yu and Li, 1999 | Shaanxi | China | 1999 | R | R-UNK | Residential building | S | SC | 1 | Steel-concrete |  |  |  |  | 127.8 |  |  | 3.9154 | 15.1 | 24.678 | 197.9395 |  |  |  | Shaanxi | China | China | CHN | Asia | Eastern Asia | country | Asia-Eastern Asia-CHN |  | Asia-Eastern Asia-CHN | CHN | Eastern Asia | Asia
2484 | 2566 | C-694 | Ministry of Construction of China,1993; Yu and Li, 1999 | Shaanxi | China | 1999 | R | R-UNK | Residential building | S | SC | 1 | Steel-concrete |  |  |  |  | 97.5 |  |  | 2.7317 | 14.52 | 18.684 | 137.0888 |  |  |  | Shaanxi | China | China | CHN | Asia | Eastern Asia | country | Asia-Eastern Asia-CHN |  | Asia-Eastern Asia-CHN | CHN | Eastern Asia | Asia
2485 | 2567 | C-695 | Ministry of Construction of China,1993; Yu and Li, 1999 | Guizhou | China | 1999 | R | R-UNK | Residential building | S | SC | 1 | Steel-concrete |  |  |  |  | 163.9 |  |  | 2.5402 | 12.69 | 17.982 | 89.5274 |  |  |  | Guizhou | China | China | CHN | Asia | Eastern Asia | country | Asia-Eastern Asia-CHN |  | Asia-Eastern Asia-CHN | CHN | Eastern Asia | Asia
2486 | 2568 | C-696 | Ministry of Construction of China,1993; Yu and Li, 1999 | Guizhou | China | 1999 | R | R-UNK | Residential building | S | SC | 1 | Steel-concrete |  |  |  |  | 198 |  |  | 1.9022 | 15.13 | 5.184 | 118.2042 |  |  |  | Guizhou | China | China | CHN | Asia | Eastern Asia | country | Asia-Eastern Asia-CHN |  | Asia-Eastern Asia-CHN | CHN | Eastern Asia | Asia
2487 | 2569 | C-697 | Ministry of Construction of China,1993; Yu and Li, 1999 | Hunan | China | 1999 | R | R-UNK | Residential building | S | SC | 1 | Steel-concrete |  |  |  |  | 107 |  |  | 1.4112 | 25.1 | 24.354 | 73.4405 |  |  |  | Hunan | China | China | CHN | Asia | Eastern Asia | country | Asia-Eastern Asia-CHN |  | Asia-Eastern Asia-CHN | CHN | Eastern Asia | Asia
2488 | 2570 | C-698 | Ministry of Construction of China,1993; Yu and Li, 1999 | Beijing | China | 1999 | R | R-UNK | Residential building | S | SC | 1 | Steel-concrete |  |  |  |  | 203 |  |  | 11.2752 | 39.8 | 41.256 | 174.8582 |  |  |  | Beijing | China | China | CHN | Asia | Eastern Asia | country | Asia-Eastern Asia-CHN |  | Asia-Eastern Asia-CHN | CHN | Eastern Asia | Asia
2489 | 2571 | C-699 | Ministry of Construction of China,1993; Yu and Li, 1999 | Beijing | China | 1999 | R | R-UNK | Residential building | S | SC | 1 | Steel-concrete |  |  |  |  | 38 |  |  | 2.1312 | 6.93 | 0.756 | 150.3781 |  |  |  | Beijing | China | China | CHN | Asia | Eastern Asia | country | Asia-Eastern Asia-CHN |  | Asia-Eastern Asia-CHN | CHN | Eastern Asia | Asia
2490 | 2572 | C-700 | Ministry of Construction of China,1993; Yu and Li, 1999 | Shaanxi | China | 1999 | R | R-UNK | Residential building | S | SC | 1 | Steel-concrete |  |  |  |  | 166 |  |  | 2.8944 | 23 | 39.96 | 171.3611 |  |  |  | Shaanxi | China | China | CHN | Asia | Eastern Asia | country | Asia-Eastern Asia-CHN |  | Asia-Eastern Asia-CHN | CHN | Eastern Asia | Asia
2491 | 2573 | C-701 | Ministry of Construction of China,1993; Yu and Li, 1999 | Hubei | China | 1999 | R | R-UNK | Residential building | S | SC | 1 | Steel-concrete |  |  |  |  | 17.6 |  |  | 3.3941 | 14.99 | 81.81 | 64.6975 |  |  |  | Hubei | China | China | CHN | Asia | Eastern Asia | country | Asia-Eastern Asia-CHN |  | Asia-Eastern Asia-CHN | CHN | Eastern Asia | Asia
2492 | 2574 | C-703 | Ministry of Construction of China,1993; Yu and Li, 1999 | Beijing | China | 1999 | R | R-UNK | Residential building | S | SC | 1 | Steel-concrete |  |  |  |  | 194 |  |  | 2.7792 | 37.47 | 3.294 | 38.4688 |  |  |  | Beijing | China | China | CHN | Asia | Eastern Asia | country | Asia-Eastern Asia-CHN |  | Asia-Eastern Asia-CHN | CHN | Eastern Asia | Asia
2493 | 2575 | C-704 | Ministry of Construction of China,1993; Yu and Li, 1999 | Beijing | China | 1999 | R | R-UNK | Residential building | B | BC | 1 | Brick-concrete |  |  |  |  | 125 |  |  | 3.312 | 8.2 | 7.02 | 975.7089 |  |  |  | Beijing | China | China | CHN | Asia | Eastern Asia | country | Asia-Eastern Asia-CHN |  | Asia-Eastern Asia-CHN | CHN | Eastern Asia | Asia
2494 | 2576 | C-705 | Ministry of Construction of China,1993; Yu and Li, 1999 | Hebei | China | 1999 | R | R-UNK | Residential building | B | BC | 1 | Brick-concrete |  |  |  |  | 138.4 |  |  | 3.3566 | 11.8 | 7.182 | 1063.8374 |  |  |  | Hebei | China | China | CHN | Asia | Eastern Asia | country | Asia-Eastern Asia-CHN |  | Asia-Eastern Asia-CHN | CHN | Eastern Asia | Asia
2495 | 2577 | C-706 | Ministry of Construction of China,1993; Yu and Li, 1999 | Fujian | China | 1999 | R | R-UNK | Residential building | B | BC | 1 | Brick-concrete |  |  |  |  | 140 |  |  | 3.384 | 10.91 | 13.986 | 1078.5255 |  |  |  | Fujian | China | China | CHN | Asia | Eastern Asia | country | Asia-Eastern Asia-CHN |  | Asia-Eastern Asia-CHN | CHN | Eastern Asia | Asia
2496 | 2578 | C-707 | Ministry of Construction of China,1993; Yu and Li, 1999 | Tianjin | China | 1999 | R | R-UNK | Residential building | B | BC | 1 | Brick-concrete |  |  |  |  | 156 |  |  | 3.1392 | 26.77 | 12.42 | 612.0038 |  |  |  | Tianjin | China | China | CHN | Asia | Eastern Asia | country | Asia-Eastern Asia-CHN |  | Asia-Eastern Asia-CHN | CHN | Eastern Asia | Asia
2497 | 2579 | C-708 | Ministry of Construction of China,1993; Yu and Li, 1999 | Inner Mongolia | China | 1999 | R | R-UNK | Residential building | B | BC | 1 | Brick-concrete |  |  |  |  | 140 |  |  | 3.7872 | 25.76 | 6.48 | 849.811 |  |  |  | Inner Mongolia | China | China | CHN | Asia | Eastern Asia | country | Asia-Eastern Asia-CHN |  | Asia-Eastern Asia-CHN | CHN | Eastern Asia | Asia
2498 | 2580 | C-709 | Ministry of Construction of China,1993; Yu and Li, 1999 | Liaoning | China | 1999 | R | R-UNK | Residential building | B | BC | 1 | Brick-concrete |  |  |  |  | 192 |  |  | 0.74304 | 20 | 12.42 | 489.603 |  |  |  | Liaoning | China | China | CHN | Asia | Eastern Asia | country | Asia-Eastern Asia-CHN |  | Asia-Eastern Asia-CHN | CHN | Eastern Asia | Asia
2499 | 2581 | C-710 | Ministry of Construction of China,1993; Yu and Li, 1999 | Shandong | China | 1999 | R | R-UNK | Residential building | B | BC | 1 | Brick-concrete |  |  |  |  | 100.1 |  |  | 4.9968 | 5.47 | 3.888 | 762.3819 |  |  |  | Shandong | China | China | CHN | Asia | Eastern Asia | country | Asia-Eastern Asia-CHN |  | Asia-Eastern Asia-CHN | CHN | Eastern Asia | Asia
2500 | 2582 | C-711 | Ministry of Construction of China,1993; Yu and Li, 1999 | Jiangsu | China | 1999 | R | R-UNK | Residential building | B | BC | 1 | Brick-concrete |  |  |  |  | 259 |  |  | 3.7728 | 19.64 | 21.06 | 807.845 |  |  |  | Jiangsu | China | China | CHN | Asia | Eastern Asia | country | Asia-Eastern Asia-CHN |  | Asia-Eastern Asia-CHN | CHN | Eastern Asia | Asia
2501 | 2583 | C-712 | Ministry of Construction of China,1993; Yu and Li, 1999 | Henan | China | 1999 | R | R-UNK | Residential building | B | BC | 1 | Brick-concrete |  |  |  |  | 180 |  |  | 2.592 | 49 | 17.496 | 706.4272 |  |  |  | Henan | China | China | CHN | Asia | Eastern Asia | country | Asia-Eastern Asia-CHN |  | Asia-Eastern Asia-CHN | CHN | Eastern Asia | Asia
2502 | 2584 | C-713 | Ministry of Construction of China,1993; Yu and Li, 1999 | Shaanxi | China | 1999 | R | R-UNK | Residential building | B | BC | 1 | Brick-concrete |  |  |  |  | 125 |  |  | 1.9872 | 18.34 | 15.12 | 615.5009 |  |  |  | Shaanxi | China | China | CHN | Asia | Eastern Asia | country | Asia-Eastern Asia-CHN |  | Asia-Eastern Asia-CHN | CHN | Eastern Asia | Asia
2503 | 2585 | C-714 | Ministry of Construction of China,1993; Yu and Li, 1999 | Guizhou | China | 1999 | R | R-UNK | Residential building | B | BC | 1 | Brick-concrete |  |  |  |  | 152 |  |  | 3.3408 | 11.75 | 18.9 | 765.879 |  |  |  | Guizhou | China | China | CHN | Asia | Eastern Asia | country | Asia-Eastern Asia-CHN |  | Asia-Eastern Asia-CHN | CHN | Eastern Asia | Asia
2504 | 2586 | C-716 | Ministry of Construction of China,1993; Yu and Li, 1999 | zhejiang | China | 1999 | NR | NR-C | Shopping mall | B | BC | 1 | Brick-concrete |  |  |  |  | 155 |  |  | 6.3936 | 14.66 |  | 716.9187 |  |  |  | zhejiang | China | China | CHN | Asia | Eastern Asia | country | Asia-Eastern Asia-CHN |  | Asia-Eastern Asia-CHN | CHN | Eastern Asia | Asia
2505 | 2587 | C-719 | Ministry of Construction of China,1993; Yu and Li, 1999 | Hebei | China | 1999 | NR | NR-C | Shopping mall | B | BC | 1 | Brick-concrete |  |  |  |  | 164.6 |  |  | 4.0622 | 15.81 | 9.612 | 648.724 |  |  |  | Hebei | China | China | CHN | Asia | Eastern Asia | country | Asia-Eastern Asia-CHN |  | Asia-Eastern Asia-CHN | CHN | Eastern Asia | Asia
2506 | 2588 | C-720 | Ministry of Construction of China,1993; Yu and Li, 1999 | Shanxi | China | 1999 | NR | NR-C | Shopping mall | B | BC | 1 | Brick-concrete |  |  |  |  | 141.1 |  |  | 1.764 | 8.24 | 11.448 | 840.7183 |  |  |  | Shanxi | China | China | CHN | Asia | Eastern Asia | country | Asia-Eastern Asia-CHN |  | Asia-Eastern Asia-CHN | CHN | Eastern Asia | Asia
2507 | 2589 | C-722 | Ministry of Construction of China,1993; Yu and Li, 1999 | Shandong | China | 1999 | NR | NR-C | Shopping mall | B | BC | 1 | Brick-concrete |  |  |  |  | 248 |  |  | 4.0032 | 19.28 | 14.796 | 727.4102 |  |  |  | Shandong | China | China | CHN | Asia | Eastern Asia | country | Asia-Eastern Asia-CHN |  | Asia-Eastern Asia-CHN | CHN | Eastern Asia | Asia
2508 | 2590 | C-723 | Ministry of Construction of China,1993; Yu and Li, 1999 | Shaanxi | China | 1999 | NR | NR-E | Kindergarten | B | BC | 1 | Brick-concrete |  |  |  |  | 139.7 |  |  | 2.6525 | 16.85 | 28.89 | 802.2495 |  |  |  | Shaanxi | China | China | CHN | Asia | Eastern Asia | country | Asia-Eastern Asia-CHN |  | Asia-Eastern Asia-CHN | CHN | Eastern Asia | Asia
2509 | 2591 | C-724 | Ministry of Construction of China,1993; Yu and Li, 1999 | Shandong | China | 1999 | NR | NR-H | Hospital | B | BC | 1 | Brick-concrete |  |  |  |  | 237 |  |  | 3.024 | 21.64 | 14.04 | 1014.1777 |  |  |  | Shandong | China | China | CHN | Asia | Eastern Asia | country | Asia-Eastern Asia-CHN |  | Asia-Eastern Asia-CHN | CHN | Eastern Asia | Asia
2510 | 2592 | C-725 | Ministry of Construction of China,1993; Yu and Li, 1999 | Tianjin | China | 1999 | NR | NR-H | Hospital | B | BC | 1 | Brick-concrete |  |  |  |  | 176 |  |  | 4.9248 | 34.73 | 9.18 | 954.7259 |  |  |  | Tianjin | China | China | CHN | Asia | Eastern Asia | country | Asia-Eastern Asia-CHN |  | Asia-Eastern Asia-CHN | CHN | Eastern Asia | Asia
2511 | 2593 | C-726 | Ministry of Construction of China,1993; Yu and Li, 1999 | Liaoning | China | 1999 | NR | NR-OL | Office building | B | BC | 1 | Brick-concrete |  |  |  |  | 233 |  |  | 6.1056 | 34.6 | 22.788 | 972.2117 |  |  |  | Liaoning | China | China | CHN | Asia | Eastern Asia | country | Asia-Eastern Asia-CHN |  | Asia-Eastern Asia-CHN | CHN | Eastern Asia | Asia
2512 | 2594 | C-727 | Ministry of Construction of China,1993; Yu and Li, 1999 | Inner Mongolia | China | 1999 | NR | NR-OL | Office building | B | BC | 1 | Brick-concrete |  |  |  |  | 155 |  |  | 6.3648 | 41.86 | 27 | 695.9357 |  |  |  | Inner Mongolia | China | China | CHN | Asia | Eastern Asia | country | Asia-Eastern Asia-CHN |  | Asia-Eastern Asia-CHN | CHN | Eastern Asia | Asia
2513 | 2595 | C-728 | Ministry of Construction of China,1993; Yu and Li, 1999 | Henan | China | 1999 | NR | NR-OL | Office building | B | BC | 1 | Brick-concrete |  |  |  |  | 108.5 |  |  | 2.7446 | 15.75 | 16.47 | 793.5066 |  |  |  | Henan | China | China | CHN | Asia | Eastern Asia | country | Asia-Eastern Asia-CHN |  | Asia-Eastern Asia-CHN | CHN | Eastern Asia | Asia
2514 | 2596 | C-729 | Ministry of Construction of China,1993; Yu and Li, 1999 | Jiangxi | China | 1999 | NR | NR-OL | Office building | B | BC | 1 | Brick-concrete |  |  |  |  | 156 |  |  | 5.8896 | 27.39 | 27.54 | 87.4291 |  |  |  | Jiangxi | China | China | CHN | Asia | Eastern Asia | country | Asia-Eastern Asia-CHN |  | Asia-Eastern Asia-CHN | CHN | Eastern Asia | Asia
2515 | 2597 | C-730 | Ministry of Construction of China,1993; Yu and Li, 1999 | Hebei | China | 1999 | NR | NR-OL | Office building | B | BC | 1 | Brick-concrete |  |  |  |  | 173.5 |  |  | 2.9405 | 20.04 | 16.308 | 604.6597 |  |  |  | Hebei | China | China | CHN | Asia | Eastern Asia | country | Asia-Eastern Asia-CHN |  | Asia-Eastern Asia-CHN | CHN | Eastern Asia | Asia
2516 | 2598 | C-731 | Ministry of Construction of China,1993; Yu and Li, 1999 | Shanghai | China | 1999 | NR | NR-OL | Office building | B | BC | 1 | Brick-concrete |  |  |  |  | 121.4 |  |  | 2.4624 | 7.93 | 3.348 | 615.5009 |  |  |  | Shanghai | China | China | CHN | Asia | Eastern Asia | country | Asia-Eastern Asia-CHN |  | Asia-Eastern Asia-CHN | CHN | Eastern Asia | Asia
2517 | 2599 | C-732 | Ministry of Construction of China,1993; Yu and Li, 1999 | Hunan | China | 1999 | NR | NR-OL | Office building | B | BC | 1 | Brick-concrete |  |  |  |  | 170.7 |  |  | 3.9989 | 22.427 | 11.34 | 611.3043 |  |  |  | Hunan | China | China | CHN | Asia | Eastern Asia | country | Asia-Eastern Asia-CHN |  | Asia-Eastern Asia-CHN | CHN | Eastern Asia | Asia
2518 | 2600 | C-733 | Ministry of Construction of China,1993; Yu and Li, 1999 | Guizhou | China | 1999 | NR | NR-OL | Office building | B | BC | 1 | Brick-concrete |  |  |  |  | 144.9 |  |  | 3.8837 | 11.72 | 12.582 | 798.4026 |  |  |  | Guizhou | China | China | CHN | Asia | Eastern Asia | country | Asia-Eastern Asia-CHN |  | Asia-Eastern Asia-CHN | CHN | Eastern Asia | Asia
2519 | 2601 | C-734 | Ministry of Construction of China,1993; Yu and Li, 1999 | Jiangsu | China | 1999 | NR | NR-OL | Office building | B | BC | 1 | Brick-concrete |  |  |  |  | 163 |  |  | 1.0944 | 16.46 | 16.74 | 692.4386 |  |  |  | Jiangsu | China | China | CHN | Asia | Eastern Asia | country | Asia-Eastern Asia-CHN |  | Asia-Eastern Asia-CHN | CHN | Eastern Asia | Asia
2520 | 2602 | C-735 | Ministry of Construction of China,1993; Yu and Li, 1999 | Shandong | China | 1999 | NR | NR-OL | Office building | B | BC | 1 | Brick-concrete |  |  |  |  | 103.9 |  |  | 3.6 | 7.7 | 11.394 | 897.0227 |  |  |  | Shandong | China | China | CHN | Asia | Eastern Asia | country | Asia-Eastern Asia-CHN |  | Asia-Eastern Asia-CHN | CHN | Eastern Asia | Asia
2521 | 2603 | C-736 | Ministry of Construction of China,1993; Yu and Li, 1999 | Hubei | China | 1999 | NR | NR-OL | Office building | B | BC | 1 | Brick-concrete |  |  |  |  | 213 |  |  | 1.9008 | 29.29 | 25.92 | 933.7429 |  |  |  | Hubei | China | China | CHN | Asia | Eastern Asia | country | Asia-Eastern Asia-CHN |  | Asia-Eastern Asia-CHN | CHN | Eastern Asia | Asia
2522 | 2604 | C-738 | Ministry of Construction of China,1993; Yu and Li, 1999 | Hubei | China | 1999 | NR | NR-H | Hotel | B | BC | 1 | Brick-concrete |  |  |  |  | 116 |  |  | 1.656 | 12.72 | 21.168 | 835.8223 |  |  |  | Hubei | China | China | CHN | Asia | Eastern Asia | country | Asia-Eastern Asia-CHN |  | Asia-Eastern Asia-CHN | CHN | Eastern Asia | Asia
2523 | 2605 | C-739 | Ministry of Construction of China,1993; Yu and Li, 1999 | Hubei | China | 1999 | NR | NR-H | Hotel | B | BC | 1 | Brick-concrete |  |  |  |  | 212 |  |  | 1.6416 | 16.66 | 21.06 | 741.3989 |  |  |  | Hubei | China | China | CHN | Asia | Eastern Asia | country | Asia-Eastern Asia-CHN |  | Asia-Eastern Asia-CHN | CHN | Eastern Asia | Asia
2524 | 2606 | C-740 | Ministry of Construction of China,1993; Yu and Li, 1999 | Guizhou | China | 1999 | NR | NR-H | Hotel | B | BC | 1 | Brick-concrete |  |  |  |  | 109.4 |  |  | 8.3866 | 10.18 | 10.638 | 680.8979 |  |  |  | Guizhou | China | China | CHN | Asia | Eastern Asia | country | Asia-Eastern Asia-CHN |  | Asia-Eastern Asia-CHN | CHN | Eastern Asia | Asia
2525 | 2607 | C-741 | Ministry of Construction of China,1993; Yu and Li, 1999 | Jiangxi | China | 1999 | NR | NR-H | Hotel | B | BC | 1 | Brick-concrete |  |  |  |  | 194.4 |  |  | 4.523 | 53.3 | 36.45 | 263.3365 |  |  |  | Jiangxi | China | China | CHN | Asia | Eastern Asia | country | Asia-Eastern Asia-CHN |  | Asia-Eastern Asia-CHN | CHN | Eastern Asia | Asia
2526 | 2608 | C-743 | Ministry of Construction of China,1993; Yu and Li, 1999 | Shanxi | China | 1999 | NR | NR-H | Hotel | B | BC | 1 | Brick-concrete |  |  |  |  | 172 |  |  | 2.7648 | 18.76 | 6.48 | 723.913 |  |  |  | Shanxi | China | China | CHN | Asia | Eastern Asia | country | Asia-Eastern Asia-CHN |  | Asia-Eastern Asia-CHN | CHN | Eastern Asia | Asia
2527 | 2609 | C-744 | Ministry of Construction of China,1993; Yu and Li, 1999 | Jiangxi | China | 1999 | NR | NR-H | Hotel | B | BC | 1 | Brick-concrete |  |  |  |  | 171 |  |  | 4.3632 | 18.78 | 54.54 | 944.2344 |  |  |  | Jiangxi | China | China | CHN | Asia | Eastern Asia | country | Asia-Eastern Asia-CHN |  | Asia-Eastern Asia-CHN | CHN | Eastern Asia | Asia
2528 | 2610 | C-745 | Ministry of Construction of China,1993; Yu and Li, 1999 | Shanxi | China | 1999 | NR | NR-E | Teaching building | B | BC | 1 | Brick-concrete |  |  |  |  | 238.1 |  |  | 3.3653 | 14.53 | 4.59 | 1004.0359 |  |  |  | Shanxi | China | China | CHN | Asia | Eastern Asia | country | Asia-Eastern Asia-CHN |  | Asia-Eastern Asia-CHN | CHN | Eastern Asia | Asia
2529 | 2611 | C-746 | Ministry of Construction of China,1993; Yu and Li, 1999 | Shanxi | China | 1999 | NR | NR-E | Teaching building | B | BC | 1 | Brick-concrete |  |  |  |  | 125.7 |  |  | 1.8302 | 17 | 17.604 | 626.6919 |  |  |  | Shanxi | China | China | CHN | Asia | Eastern Asia | country | Asia-Eastern Asia-CHN |  | Asia-Eastern Asia-CHN | CHN | Eastern Asia | Asia
2530 | 2612 | C-747 | Ministry of Construction of China,1993; Yu and Li, 1999 | Henan | China | 1999 | NR | NR-E | Teaching building | B | BC | 1 | Brick-concrete |  |  |  |  | 23.2 |  |  | 2.5574 | 7.76 | 8.64 | 200.0378 |  |  |  | Henan | China | China | CHN | Asia | Eastern Asia | country | Asia-Eastern Asia-CHN |  | Asia-Eastern Asia-CHN | CHN | Eastern Asia | Asia
2531 | 2613 | C-748 | Ministry of Construction of China,1993; Yu and Li, 1999 | Hubei | China | 1999 | NR | NR-E | Teaching building | B | BC | 1 | Brick-concrete |  |  |  |  | 145 |  |  | 2.975 | 22.8504 | 12.4794 | 691.3894 |  |  |  | Hubei | China | China | CHN | Asia | Eastern Asia | country | Asia-Eastern Asia-CHN |  | Asia-Eastern Asia-CHN | CHN | Eastern Asia | Asia
2532 | 2614 | C-749 | Ministry of Construction of China,1993; Yu and Li, 1999 | Guizhou | China | 1999 | NR | NR-E | Teaching building | B | BC | 1 | Brick-concrete |  |  |  |  | 148.7 |  |  | 4.0565 | 12.8143 | 16.038 | 588.2231 |  |  |  | Guizhou | China | China | CHN | Asia | Eastern Asia | country | Asia-Eastern Asia-CHN |  | Asia-Eastern Asia-CHN | CHN | Eastern Asia | Asia
2533 | 2615 | C-750 | Ministry of Construction of China,1993; Yu and Li, 1999 | Jiangxi | China | 1999 | NR | NR-E | Teaching building | B | BC | 1 | Brick-concrete |  |  |  |  | 114.8 |  |  | 2.3674 | 13.57 | 19.44 | 641.0302 |  |  |  | Jiangxi | China | China | CHN | Asia | Eastern Asia | country | Asia-Eastern Asia-CHN |  | Asia-Eastern Asia-CHN | CHN | Eastern Asia | Asia
2534 | 2616 | C-751 | Ministry of Construction of China,1993; Yu and Li, 1999 | Qinghai | China | 1999 | NR | NR-E | Teaching building | B | BC | 1 | Brick-concrete |  |  |  |  | 153.5 |  |  | 7.9531 | 15.6503 | 16.092 | 699.0832 |  |  |  | Qinghai | China | China | CHN | Asia | Eastern Asia | country | Asia-Eastern Asia-CHN |  | Asia-Eastern Asia-CHN | CHN | Eastern Asia | Asia
2535 | 2617 | C-752 | Ministry of Construction of China,1993; Yu and Li, 1999 | Shaanxi | China | 1999 | NR | NR-E | Teaching building | B | BC | 1 | Brick-concrete |  |  |  |  | 106.1 |  |  | 2.0102 | 17.1642 | 17.118 | 773.2231 |  |  |  | Shaanxi | China | China | CHN | Asia | Eastern Asia | country | Asia-Eastern Asia-CHN |  | Asia-Eastern Asia-CHN | CHN | Eastern Asia | Asia
2536 | 2618 | C-753 | Ministry of Construction of China,1993; Yu and Li, 1999 | Guizhou | China | 1999 | NR | NR-E | Teaching building | B | BC | 1 | Brick-concrete |  |  |  |  | 84.1 |  |  | 3.0024 | 7.3549 | 15.12 | 484.3573 |  |  |  | Guizhou | China | China | CHN | Asia | Eastern Asia | country | Asia-Eastern Asia-CHN |  | Asia-Eastern Asia-CHN | CHN | Eastern Asia | Asia
2537 | 2619 | C-754 | Ministry of Construction of China,1993; Yu and Li, 1999 | Beijing | China | 1999 | NR | NR-E | Teaching building | B | BC | 1 | Brick-concrete |  |  |  |  | 148 |  |  | 3.9168 | 18.44 | 13.5 | 842.8166 |  |  |  | Beijing | China | China | CHN | Asia | Eastern Asia | country | Asia-Eastern Asia-CHN |  | Asia-Eastern Asia-CHN | CHN | Eastern Asia | Asia
2538 | 2620 | C-755 | Ministry of Construction of China,1993; Yu and Li, 1999 | Hubei | China | 1999 | NR | NR-E | Teaching building | B | BC | 1 | Brick-concrete |  |  |  |  | 159.7 |  |  | 3.5971 | 20.77 | 26.676 | 1062.0888 |  |  |  | Hubei | China | China | CHN | Asia | Eastern Asia | country | Asia-Eastern Asia-CHN |  | Asia-Eastern Asia-CHN | CHN | Eastern Asia | Asia
2539 | 2621 | C-756 | Ministry of Construction of China,1993; Yu and Li, 1999 | Jilin | China | 1999 | NR | NR-E | Teaching building | B | BC | 1 | Brick-concrete |  |  |  |  | 113 |  |  | 6.3792 | 11.79 | 9.558 | 1068.034 |  |  |  | Jilin | China | China | CHN | Asia | Eastern Asia | country | Asia-Eastern Asia-CHN |  | Asia-Eastern Asia-CHN | CHN | Eastern Asia | Asia
2540 | 2622 | C-757 | Ministry of Construction of China,1993; Yu and Li, 1999 | Liaoning | China | 1999 | NR | NR-E | Teaching building | B | BC | 1 | Brick-concrete |  |  |  |  | 189 |  |  | 10.3536 | 29 | 10.8 | 807.845 |  |  |  | Liaoning | China | China | CHN | Asia | Eastern Asia | country | Asia-Eastern Asia-CHN |  | Asia-Eastern Asia-CHN | CHN | Eastern Asia | Asia
2541 | 2623 | C-758 | Ministry of Construction of China,1993; Yu and Li, 1999 | Guangdong | China | 1999 | NR | NR-E | Teaching building | B | BC | 1 | Brick-concrete |  |  |  |  | 94.5 |  |  | 4.2307 | 20.93 | 13.932 | 195.4915 |  |  |  | Guangdong | China | China | CHN | Asia | Eastern Asia | country | Asia-Eastern Asia-CHN |  | Asia-Eastern Asia-CHN | CHN | Eastern Asia | Asia
2542 | 2624 | C-759 | Ministry of Construction of China,1993; Yu and Li, 1999 | Shanxi | China | 1999 | NR | NR-E | Teaching building | B | BC | 1 | Brick-concrete |  |  |  |  | 230.2 |  |  | 4.055 | 38.13 | 26.244 | 430.1512 |  |  |  | Shanxi | China | China | CHN | Asia | Eastern Asia | country | Asia-Eastern Asia-CHN |  | Asia-Eastern Asia-CHN | CHN | Eastern Asia | Asia
2543 | 2625 | C-760 | Ministry of Construction of China,1993; Yu and Li, 1999 | Hubei | China | 1999 | NR | NR-E | Teaching building | B | BC | 1 | Brick-concrete |  |  |  |  | 120 |  |  | 2.628 | 23.79 | 21.114 | 839.3195 |  |  |  | Hubei | China | China | CHN | Asia | Eastern Asia | country | Asia-Eastern Asia-CHN |  | Asia-Eastern Asia-CHN | CHN | Eastern Asia | Asia
2544 | 2626 | C-761 | Ministry of Construction of China,1993; Yu and Li, 1999 | Liaoning | China | 1999 | NR | NR-E | Teaching building | B | BC | 1 | Brick-concrete |  |  |  |  | 222.5 |  |  | 7.6896 | 23.47 | 25.92 | 577.0321 |  |  |  | Liaoning | China | China | CHN | Asia | Eastern Asia | country | Asia-Eastern Asia-CHN |  | Asia-Eastern Asia-CHN | CHN | Eastern Asia | Asia
2545 | 2627 | C-762 | Ministry of Construction of China,1993; Yu and Li, 1999 | Shandong | China | 1999 | NR | NR-E | Teaching building | B | BC | 1 | Brick-concrete |  |  |  |  | 151 |  |  | 4.1616 | 30.65 | 15.12 | 660.9641 |  |  |  | Shandong | China | China | CHN | Asia | Eastern Asia | country | Asia-Eastern Asia-CHN |  | Asia-Eastern Asia-CHN | CHN | Eastern Asia | Asia
2546 | 2628 | C-763 | Ministry of Construction of China,1993; Yu and Li, 1999 | Inner Mongolia | China | 1999 | NR | NR-E | Teaching building | B | BC | 1 | Brick-concrete |  |  |  |  | 124 |  |  | 4.8528 | 24.17 | 17.064 | 692.4386 |  |  |  | Inner Mongolia | China | China | CHN | Asia | Eastern Asia | country | Asia-Eastern Asia-CHN |  | Asia-Eastern Asia-CHN | CHN | Eastern Asia | Asia
2547 | 2629 | C-765 | Ministry of Construction of China,1993; Yu and Li, 1999 | Guangxi | China | 1999 | NR | NR-E | Teaching building | B | BC | 1 | Brick-concrete |  |  |  |  | 135.5 |  |  | 4.1947 | 13.86 | 15.174 | 615.5009 |  |  |  | Guangxi | China | China | CHN | Asia | Eastern Asia | country | Asia-Eastern Asia-CHN |  | Asia-Eastern Asia-CHN | CHN | Eastern Asia | Asia
2548 | 2630 | C-769 | Gu,2003 | Beijing | China | 2003 | R | R-UNK | Residential building | B | BC | 1 | Brick-concrete |  |  |  |  | 140.5253 |  |  |  | 26 |  | 484.7 |  |  |  | Beijing | China | China | CHN | Asia | Eastern Asia | country | Asia-Eastern Asia-CHN |  | Asia-Eastern Asia-CHN | CHN | Eastern Asia | Asia
2549 | 2631 | C-770 | Gu,2003 | Beijing | China | 2003 | R | R-UNK | Residential building | S | SC | 1 | Steel-concrete |  |  |  |  | 266.4171 |  |  |  | 68.5 |  | 172.05 |  |  |  | Beijing | China | China | CHN | Asia | Eastern Asia | country | Asia-Eastern Asia-CHN |  | Asia-Eastern Asia-CHN | CHN | Eastern Asia | Asia
2550 | 2632 | C-771 | Gu,2003 | Beijing | China | 2003 | R | R-UNK | Residential building | S | SC | 1 | Steel-concrete |  |  |  |  | 243.758 |  |  |  | 68.5 |  | 172.05 |  |  |  | Beijing | China | China | CHN | Asia | Eastern Asia | country | Asia-Eastern Asia-CHN |  | Asia-Eastern Asia-CHN | CHN | Eastern Asia | Asia
2551 | 2633 | C-772 | Gu,2003 | Beijing | China | 2003 | R | R-UNK | Residential building | S | SC | 1 | Steel-concrete |  |  |  |  | 284.6543 |  |  |  | 73 |  | 92.5 |  |  |  | Beijing | China | China | CHN | Asia | Eastern Asia | country | Asia-Eastern Asia-CHN |  | Asia-Eastern Asia-CHN | CHN | Eastern Asia | Asia
2552 | 2634 | C-773 | Gu,2003 | Beijing | China | 2003 | R | R-UNK | Residential building | S | S | 0 | steel |  |  |  |  | 159 |  |  |  | 69 |  | 163.725 |  |  |  | Beijing | China | China | CHN | Asia | Eastern Asia | country | Asia-Eastern Asia-CHN |  | Asia-Eastern Asia-CHN | CHN | Eastern Asia | Asia
2553 | 2635 | C-774 | Gu,2003 | Beijing | China | 2003 | NR | NR-OL | Office building | B | BC | 1 | Brick-concrete |  |  |  |  | 140.5253 |  |  |  | 26 |  | 484.7 |  |  |  | Beijing | China | China | CHN | Asia | Eastern Asia | country | Asia-Eastern Asia-CHN |  | Asia-Eastern Asia-CHN | CHN | Eastern Asia | Asia
2554 | 2636 | C-775 | Gu,2003 | Beijing | China | 2003 | NR | NR-OL | Office building | S | SC | 1 | Steel-concrete |  |  |  |  | 330.4171 |  |  |  | 87 |  | 172.05 |  |  |  | Beijing | China | China | CHN | Asia | Eastern Asia | country | Asia-Eastern Asia-CHN |  | Asia-Eastern Asia-CHN | CHN | Eastern Asia | Asia
2555 | 2637 | C-776 | Gu,2003 | Beijing | China | 2003 | NR | NR-OL | Office building | S | SC | 1 | Steel-concrete |  |  |  |  | 302.758 |  |  |  | 75 |  | 172.05 |  |  |  | Beijing | China | China | CHN | Asia | Eastern Asia | country | Asia-Eastern Asia-CHN |  | Asia-Eastern Asia-CHN | CHN | Eastern Asia | Asia
2556 | 2638 | C-777 | Gu,2003 | Beijing | China | 2003 | NR | NR-OL | Office building | S | SC | 1 | Steel-concrete |  |  |  |  | 357.6543 |  |  |  | 96 |  | 92.5 |  |  |  | Beijing | China | China | CHN | Asia | Eastern Asia | country | Asia-Eastern Asia-CHN |  | Asia-Eastern Asia-CHN | CHN | Eastern Asia | Asia
2557 | 2639 | C-778 | Gu,2003 | Beijing | China | 2003 | NR | NR-OL | Office building | S | SC | 1 | Steel-concrete |  |  |  |  | 357.6543 |  |  |  | 83 |  | 92.5 |  |  |  | Beijing | China | China | CHN | Asia | Eastern Asia | country | Asia-Eastern Asia-CHN |  | Asia-Eastern Asia-CHN | CHN | Eastern Asia | Asia
2558 | 2640 | C-779 | Gu,2003 | Beijing | China | 2003 | NR | NR-OL | Office building | S | S | 0 | steel |  |  |  |  | 159 |  |  |  | 83.5 |  | 163.725 |  |  |  | Beijing | China | China | CHN | Asia | Eastern Asia | country | Asia-Eastern Asia-CHN |  | Asia-Eastern Asia-CHN | CHN | Eastern Asia | Asia
2559 | 2641 | C-780 | Field survey | Hubei | China | 2005 | R | R-UNK | Residential building | B | BC | 1 | Brick-concrete |  |  |  |  | 190.86 |  |  |  | 32.1 | [5 empty] | Hubei | China | China | CHN | Asia | Eastern Asia | country | Asia-Eastern Asia-CHN |  | Asia-Eastern Asia-CHN | CHN | Eastern Asia | Asia
2560 | 2642 | C-781 | Field survey | Hubei | China | 2005 | R | R-UNK | Residential building | S | SC | 1 | Steel-concrete |  |  |  |  | 207.16 |  |  |  | 47.8 | [5 empty] | Hubei | China | China | CHN | Asia | Eastern Asia | country | Asia-Eastern Asia-CHN |  | Asia-Eastern Asia-CHN | CHN | Eastern Asia | Asia
2561 | 2643 | C-782 | Field survey | Hubei | China | 2005 | R | R-UNK | Residential building | S | SC | 1 | Steel-concrete |  |  |  |  | 220.8 |  |  |  | 69.2 | [5 empty] | Hubei | China | China | CHN | Asia | Eastern Asia | country | Asia-Eastern Asia-CHN |  | Asia-Eastern Asia-CHN | CHN | Eastern Asia | Asia
2562 | 2644 | C-783 | Field survey | Hubei | China | 2005 | R | R-UNK | Residential building | S | SC | 1 | Steel-concrete |  |  |  |  | 211.14 |  |  |  | 52.1 | [5 empty] | Hubei | China | China | CHN | Asia | Eastern Asia | country | Asia-Eastern Asia-CHN |  | Asia-Eastern Asia-CHN | CHN | Eastern Asia | Asia
2563 | 2645 | C-784 | Field survey | Hubei | China | 2005 | R | R-UNK | Residential building | S | SC | 1 | Steel-concrete |  |  |  |  | 216.22 |  |  |  | 63.1 | [5 empty] | Hubei | China | China | CHN | Asia | Eastern Asia | country | Asia-Eastern Asia-CHN |  | Asia-Eastern Asia-CHN | CHN | Eastern Asia | Asia
2564 | 2646 | C-785 | Field survey | Hubei | China | 2005 | R | R-UNK | Residential building | S | SC | 1 | Steel-concrete |  |  |  |  | 221.9 |  |  |  | 43.5 | [5 empty] | Hubei | China | China | CHN | Asia | Eastern Asia | country | Asia-Eastern Asia-CHN |  | Asia-Eastern Asia-CHN | CHN | Eastern Asia | Asia
2565 | 2647 | C-786 | Field survey | Hubei | China | 2005 | R | R-UNK | Residential building | S | SC | 1 | Steel-concrete |  |  |  |  | 221.5 |  |  |  | 41.2 | [5 empty] | Hubei | China | China | CHN | Asia | Eastern Asia | country | Asia-Eastern Asia-CHN |  | Asia-Eastern Asia-CHN | CHN | Eastern Asia | Asia
2566 | 2648 | C-787 | Field survey | Hubei | China | 2005 | NR | NR-E | Teaching building | S | SC | 1 | Steel-concrete |  |  |  |  | 200.18 |  |  |  | 43.1 | [5 empty] | Hubei | China | China | CHN | Asia | Eastern Asia | country | Asia-Eastern Asia-CHN |  | Asia-Eastern Asia-CHN | CHN | Eastern Asia | Asia
2567 | 2649 | C-788 | Field survey | Hubei | China | 2005 | NR | NR-E | Teaching building | S | SC | 1 | Steel-concrete |  |  |  |  | 205.36 |  |  |  | 45.1 | [5 empty] | Hubei | China | China | CHN | Asia | Eastern Asia | country | Asia-Eastern Asia-CHN |  | Asia-Eastern Asia-CHN | CHN | Eastern Asia | Asia
2568 | 2650 | C-789 | Field survey | Hubei | China | 2005 | NR | NR-E | Teaching building | S | SC | 1 | Steel-concrete |  |  |  |  | 186.3 |  |  |  | 35.9 | [5 empty] | Hubei | China | China | CHN | Asia | Eastern Asia | country | Asia-Eastern Asia-CHN |  | Asia-Eastern Asia-CHN | CHN | Eastern Asia | Asia
2569 | 2651 | C-790 | Field survey | Hubei | China | 2005 | NR | NR-E | Teaching building | B | BC | 1 | Brick-concrete |  |  |  |  | 224.24 |  |  |  | 42.1 | [5 empty] | Hubei | China | China | CHN | Asia | Eastern Asia | country | Asia-Eastern Asia-CHN |  | Asia-Eastern Asia-CHN | CHN | Eastern Asia | Asia
2570 | 2652 | C-791 | Field survey | Hubei | China | 2005 | NR | NR-E | Teaching building | S | SC | 1 | Steel-concrete |  |  |  |  | 214.24 |  |  |  | 65.3 | [5 empty] | Hubei | China | China | CHN | Asia | Eastern Asia | country | Asia-Eastern Asia-CHN |  | Asia-Eastern Asia-CHN | CHN | Eastern Asia | Asia
2571 | 2653 | C-792 | Zhao,2007 | Inner Mongolia | China | 2007 | R | R-UNK | Residential building | B | BC | 1 | Brick-concrete |  |  |  |  | 112.45 |  |  |  | 30.04 |  | 380.79 |  |  |  | Inner Mongolia | China | China | CHN | Asia | Eastern Asia | country | Asia-Eastern Asia-CHN |  | Asia-Eastern Asia-CHN | CHN | Eastern Asia | Asia
2572 | 2654 | C-793 | Zhao,2007 | Inner Mongolia | China | 2007 | R | R-UNK | Residential building | S | SC | 1 | Steel-concrete |  |  |  |  | 216.72 |  |  |  | 68.77 |  | 231.61 |  |  |  | Inner Mongolia | China | China | CHN | Asia | Eastern Asia | country | Asia-Eastern Asia-CHN |  | Asia-Eastern Asia-CHN | CHN | Eastern Asia | Asia
2573 | 2655 | C-794 | Zhao,2007 | Inner Mongolia | China | 2007 | NR | NR-OL | Office building | S | SC | 1 | Steel-concrete |  |  |  |  | 301.63 |  |  |  | 85.34 | [5 empty] | Inner Mongolia | China | China | CHN | Asia | Eastern Asia | country | Asia-Eastern Asia-CHN |  | Asia-Eastern Asia-CHN | CHN | Eastern Asia | Asia
2574 | 2656 | C-795 | Field survey | Shandong | China | 2008 | R | R-UNK | Residential building | S | SC | 1 | Steel-concrete |  |  |  |  | 161.04 |  |  |  | 38 | [5 empty] | Shandong | China | China | CHN | Asia | Eastern Asia | country | Asia-Eastern Asia-CHN |  | Asia-Eastern Asia-CHN | CHN | Eastern Asia | Asia
2575 | 2657 | C-796 | Field survey | Shandong | China | 2008 | R | R-UNK | Residential building | S | SC | 1 | Steel-concrete |  |  |  |  | 170.8 |  |  |  | 42 | [5 empty] | Shandong | China | China | CHN | Asia | Eastern Asia | country | Asia-Eastern Asia-CHN |  | Asia-Eastern Asia-CHN | CHN | Eastern Asia | Asia
2576 | 2658 | C-797 | Field survey | Shandong | China | 2008 | R | R-UNK | Residential building | S | SC | 1 | Steel-concrete |  |  |  |  | 170.8 |  |  |  | 50 | [5 empty] | Shandong | China | China | CHN | Asia | Eastern Asia | country | Asia-Eastern Asia-CHN |  | Asia-Eastern Asia-CHN | CHN | Eastern Asia | Asia
2577 | 2659 | C-798 | Field survey | Shandong | China | 2008 | R | R-UNK | Residential building | S | SC | 1 | Steel-concrete |  |  |  |  | 170.8 |  |  |  | 52 | [5 empty] | Shandong | China | China | CHN | Asia | Eastern Asia | country | Asia-Eastern Asia-CHN |  | Asia-Eastern Asia-CHN | CHN | Eastern Asia | Asia
2578 | 2660 | C-799 | Field survey | Shandong | China | 2008 | R | R-UNK | Residential building | S | SC | 1 | Steel-concrete |  |  |  |  | 175.68 |  |  |  | 54 | [5 empty] | Shandong | China | China | CHN | Asia | Eastern Asia | country | Asia-Eastern Asia-CHN |  | Asia-Eastern Asia-CHN | CHN | Eastern Asia | Asia
2579 | 2661 | C-800 | Field survey | Shandong | China | 2008 | R | R-UNK | Residential building | S | SC | 1 | Steel-concrete |  |  |  |  | 175.68 |  |  |  | 60 | [5 empty] | Shandong | China | China | CHN | Asia | Eastern Asia | country | Asia-Eastern Asia-CHN |  | Asia-Eastern Asia-CHN | CHN | Eastern Asia | Asia
2580 | 2662 | C-801 | Field survey | Shandong | China | 2008 | R | R-UNK | Residential building | S | SC | 1 | Steel-concrete |  |  |  |  | 204.96 |  |  |  | 65 | [5 empty] | Shandong | China | China | CHN | Asia | Eastern Asia | country | Asia-Eastern Asia-CHN |  | Asia-Eastern Asia-CHN | CHN | Eastern Asia | Asia
2581 | 2663 | C-802 | Field survey | Shandong | China | 2008 | R | R-UNK | Residential building | S | SC | 1 | Steel-concrete |  |  |  |  | 229.36 |  |  |  | 75 | [5 empty] | Shandong | China | China | CHN | Asia | Eastern Asia | country | Asia-Eastern Asia-CHN |  | Asia-Eastern Asia-CHN | CHN | Eastern Asia | Asia
2582 | 2664 | C-803 | Field survey | Shandong | China | 2010 | R | R-UNK | Residential building | B | BC | 1 | Brick-concrete |  |  |  |  | 150 |  |  | 5.76 | 15 | 16.2 | 874.2911 |  |  |  | Shandong | China | China | CHN | Asia | Eastern Asia | country | Asia-Eastern Asia-CHN |  | Asia-Eastern Asia-CHN | CHN | Eastern Asia | Asia
2583 | 2665 | C-804 | Field survey | Shandong | China | 2010 | R | R-UNK | Residential building | B | BC | 1 | Brick-concrete |  |  |  |  | 168 |  |  | 5.76 | 15 | 16.2 | 874.2911 |  |  |  | Shandong | China | China | CHN | Asia | Eastern Asia | country | Asia-Eastern Asia-CHN |  | Asia-Eastern Asia-CHN | CHN | Eastern Asia | Asia
2584 | 2666 | C-805 | Field survey | Shandong | China | 2010 | R | R-UNK | Residential building | B | BC | 1 | Brick-concrete |  |  |  |  | 160 |  |  | 2.88 | 19 |  | 524.5747 |  |  |  | Shandong | China | China | CHN | Asia | Eastern Asia | country | Asia-Eastern Asia-CHN |  | Asia-Eastern Asia-CHN | CHN | Eastern Asia | Asia
2585 | 2667 | C-808 | Dong，2013 | Tianjin | China | 2013 | R | R-UNK | Residential building | B | BW | 1 | Brick-wood |  |  |  |  | 141.422 |  |  | 7.63 | 33 | 33.6 | 367.5 |  |  |  | Tianjin | China | China | CHN | Asia | Eastern Asia | country | Asia-Eastern Asia-CHN |  | Asia-Eastern Asia-CHN | CHN | Eastern Asia | Asia
2586 | 2668 | C-809 | Dong，2013 | Tianjin | China | 2013 | R | R-UNK | Residential building | S | SC | 1 | Steel-concrete |  |  |  |  | 266.4171 |  |  | 7.63 | 68.5 | 33.6 | 367.5 |  |  |  | Tianjin | China | China | CHN | Asia | Eastern Asia | country | Asia-Eastern Asia-CHN |  | Asia-Eastern Asia-CHN | CHN | Eastern Asia | Asia
2587 | 2669 | C-810 | Dong，2013 | Tianjin | China | 2013 | NR | NR-OL | Office building | B | BC | 1 | Brick-concrete |  |  |  |  | 140.5253 |  |  | 7.63 | 26 | 33.6 | 367.5 |  |  |  | Tianjin | China | China | CHN | Asia | Eastern Asia | country | Asia-Eastern Asia-CHN |  | Asia-Eastern Asia-CHN | CHN | Eastern Asia | Asia
2588 | 2670 | C-811 | Dong，2013 | Tianjin | China | 2013 | NR | NR-OL | Office building | S | SC | 1 | Steel-concrete |  |  |  |  | 330.4171 |  |  | 7.63 | 87 | 33.6 | 367.5 |  |  |  | Tianjin | China | China | CHN | Asia | Eastern Asia | country | Asia-Eastern Asia-CHN |  | Asia-Eastern Asia-CHN | CHN | Eastern Asia | Asia
2589 | 2671 | C-812 | Cao，2015 | Shanghai | China | 2015 | R | R-UNK | Residential building | S | SC | 1 | Steel-concrete |  |  |  |  | 238 |  |  | 2 | 75 | 26 | 16 |  |  |  | Shanghai | China | China | CHN | Asia | Eastern Asia | country | Asia-Eastern Asia-CHN |  | Asia-Eastern Asia-CHN | CHN | Eastern Asia | Asia
2590 | 2672 | C-813 | Zhou，2015 | Shanghai | China | 2015 | R | R-UNK | Residential building | S | SC | 1 | Steel-concrete |  |  |  |  | 160 |  |  | 2.3 | 37 | 13.9 | 138 |  |  |  | Shanghai | China | China | CHN | Asia | Eastern Asia | country | Asia-Eastern Asia-CHN |  | Asia-Eastern Asia-CHN | CHN | Eastern Asia | Asia